## Password (hidden)
Password to unlock sheets, and workbook:
CaGBCZCBPurpose2019

## Instructions
Zero Carbon Building Life Cycle Cost Calculator v3
INTRODUCTION
The purpose of this workbook is to provide a financial analysis tool that can be used to evaluate the viability of carbon reduction projects. Significant financial and technological barriers to all-electric buildings may exist in some climate zones and building markets. For this reason, the Zero Carbon Building Standards allow the onsite combustion of fossil fuels and biologically derived fuels.
All applicants for Zero Carbon Building Standard who rely on onsite combustion of fuels for space heating and/or service hot water must provide a Zero Carbon Transition Plan to demonstrate how the building will decarbonize in the future, showing that they have considered appropriate building design or retrofit measures. All ZCB-Design v4 projects that rely on onsite combustion for space heating and/or service hot water must also evaluate an alternative design that does not use combustion. To meet the Zero Carbon Transition Plan requirements of the Zero Carbon Building Standards, projects must conduct a financial analysis and are encouraged to use the most recent Life Cycle Cost Calculator version.
The Zero Carbon Transition Plan must include a financial comparison of the designed or current system and a non-combustion based alternative, including net present value calculation of at least 20-years, which includes current and projected fuel cost escalation and a 3% discount rate.
The workbook is organized into five tabs:
1. General Project Info
2. Scenarios & Measures
3. Results
4. Emissions Tables
5. References
Legend:
Requires input from the user. Default values are provided in some cases which can be changed by the user.
Performs a calculation that cannot be modified.
Performs a calculation that produces a key output in the Results tab. It cannot be modified.
GENERAL PROJECT INFO
Here the user reports common project details like project name, location, size, economic forecast values, carbon price costs, utility rate, and the carbon intensity values of each utility.
SCENARIOS & MEASURES
Here the user defines scenarios that will be compared. Each scenario is created by listing all combustion equipment, or its replaced alternative, and providing details on energy consumption, costs, and durability. The first scenario is always the base-case - typically the existing building or chosen design.
The user can also specify whole-scenario results where available from an energy model or similar whole-project analysis.
ZCB-Design V4
Zero Carbon Building – Design (ZCB-Design) Standard V4 projects that use onsite combustion to meet a portion of their space heating or service hot water as their chosen design must define both an alternative design Scenario with no onsite combustion and define a Zero Carbon Transition Plan Scenario.
The second scenario is provided to the user to specify the combustion free Alternative Design.
ZCB-Design V3
Zero Carbon Building – Design (ZCB-Design) Standard V3 projects that use onsite combustion to meet a portion of their space heating or service hot water as their chosen design must define a Zero Carbon Transition Plan Scenario.
The combustion free alternative design provided by the second scenario is not required for V3 of ZCB-Design.
ZCB-Performance V2
Zero Carbon Building – Performance (ZCB-Performance) Standard V2 projects that currently use onsite combustion to meet a portion of their space heating or service hot water must define a Zero Carbon Transition Plan Scenario. The Zero Carbon Transition Plan must be provided in the first certification and updated every five years thereafter (meaning the 1st year, 6th year, 11th year, etc.).
RESULTS
Here the user views side-by-side results from the financial analysis of each scenario, showing how each one performs relative to the base case. This tab is view only.
EMISSIONS TABLES
Tables that contain carbon intensity values for different fuel sources and future electric grid emission factors. This information is used to determine the default carbon intensity values in General Project Info and forecasted GHG emissions in Scenarios & Measures.
REFERENCES
List of the references used in this workbook.

## General Project Info
Zero Carbon Building Life Cycle Cost Calculator v3
GENERAL PROJECT INFORMATION
| Project Name | [11 empty] | TRUE
TRUE
| Address |  |  |  | City |  | Postal Code |  |  | Electrical consumption emissions will be offset by: |  |  | TRUE
[12 empty] | ZCB-Design | TRUE
| Province |  |  |  | Project Type |  | Gross Floor Area |  | m2 |  |  | ZCB-Performance | TRUE
TRUE
TRUE
|  | FINANCIAL ASSUMPTIONS | [5 empty] | CARBON PRICE |  |  |  |  | TRUE
|  | Timeline for Net Present Value | 20 | years |  |  | Present Price1 | 65 | $/tCO2e |  |  |  | FALSE
FALSE
|  | Discount Rate | 3 | % |  |  | Escalation Rate | 15 | $/t/year |  |  | RECs | FALSE
[12 empty] | Carbon Offsets | FALSE
| Inflation Rate |  | 4 | % |  |  | Max. Price | 170 | $/tCO2e |  |  |  | FALSE
[12 empty] | $/t/year | FALSE
[7 empty] | LCC Start Date | 2021 |  |  |  | % | FALSE
FUEL SOURCES
| Fuel Source |  | Utility Rate |  |  | Units | Esc. Rate (%) | Carbon Intensity |  |  | Units | Util | Util cost (/kbtu) | Util cost (/kWh) | CI (kg/kBtu) | CI (kg/kWh) | Util Esc |  | Util
| Natural_Gas |  | 0.42 |  | $/ | m3 | 2% | #N/A |  | kgCO2e/ | kWh | Natural_Gas | 0.011531 | 0.039342 | #N/A | #N/A | 1.02 |  | Natural_Gas
| Electricity |  | 0.16 | /kWh | $/ | kWh | 5% | #N/A |  | kgCO2e/ | kWh | Electricity | 0.046893 | 0.16 | #N/A | #N/A | 1.05 |  | Electricity
| District_Steam |  | 17 |  | $/ | Mlb | 6% | 0.3021 |  | kgCO2e/ | kWh | District_Steam | 1.4238e-05 | 4.858e-05 | 0.08854 | 0.3021 | 1.06 |  | District_Steam
| Chilled_Water_Electric_Drive |  | 0.3 |  | $/ | ton hour | 6% | 0.058652 |  | kgCO2e/ | kWh | Chilled_Water_Electric_Drive | 0.025 | 0.0853 | 0.01719 | 0.058652 | 1.06 |  | Chilled_Water_Electric_Drive
| RECs |  | 40 | /kWh | $/ | kWh | 3% | #N/A |  | kgCO2e/ | kWh | RECs | 11.7233 | 40 | #N/A | #N/A | 1.03 |  | RECs
| Carbon_Offset |  | 0.02 |  | $/ | kgCO2e | 3% | 0 |  | kgCO2e/ | KgCo2e | Carbon_Offset | 0.02 | 0.06824 | 0 | 0 | 1.03 |  | Carbon_Offset
| Green_Heat_District_Heat |  | 0.1 |  | $/ | GJ | 3% |  |  | kgCO2e/ | kWh | Green_Heat_District_Heat | 0.00010551 | 0.00035999 | 0 | 0 | 1.03 |  | Green_Heat_District_Heat
[5 empty] | $/ |  |  |  |  | kgCO2e/ |  | 0 | #N/A | #N/A | #VALUE! | #VALUE! | 1 |  | 0
[5 empty] | $/ |  |  |  |  | kgCO2e/ |  | 0 | #N/A | #N/A | #VALUE! | #VALUE! | 1 |  | 0
[5 empty] | $/ |  |  |  |  | kgCO2e/ |  | 0 | #N/A | #N/A | #VALUE! | #VALUE! | 1 |  | 0
[5 empty] | $/ |  |  |  |  | kgCO2e/ |  | 0 | #N/A | #N/A | #VALUE! | #VALUE! | 1 |  | 0
[12 empty] | Natural_Gas | m3 | ft3 | ccf | kcf | MCf | GJ | kBtu | Mbtu | Therm
[12 empty] | Fuel_Oil_1 | Gal (US) | Gal (UK) | GJ | kBtu | Litre | Mbtu
[12 empty] | Fuel_Oil_2 | Gal (US) | Gal (UK) | GJ | kBtu | Litre | Mbtu
[12 empty] | Fuel_Oil_4 | Gal (US) | Gal (UK) | GJ | kBtu | Litre | Mbtu
[12 empty] | Fuel_Oil_5_and_6 | Gal (US) | Gal (UK) | GJ | kBtu | Litre | Mbtu
[12 empty] | Diesel | Gal (US) | Gal (UK) | GJ | kBtu | Litre | Mbtu
[12 empty] | Kerosene | Gal (US) | Gal (UK) | GJ | kBtu | Litre | Mbtu
[12 empty] | Propane | ft3 | ccf | Gal (US) | Gal (UK) | GJ | kBtu | Litre | MBtu
[12 empty] | Electricity | kWh | MWh | GJ | kBtu | MBtu
[12 empty] | RECs | kWh | MWh | GJ | kBtu | MBtu
[12 empty] | Carbon Offset | kgCO2e | tCO2e
[12 empty] | District_Steam | GJ | kBtu | MBtu | Therm | kg | lb | klb | Mlb
[12 empty] | District Hot Water | GJ | kBtu | MBtu | Therm
[12 empty] | Chilled Water Electric Drive | GJ | kBtu | MBtu | ton hour
[12 empty] | Chilled Water Gas Absorption | GJ | kBtu | MBtu | ton hour
[12 empty] | Chilled Water Gas Engine | GJ | kBtu | MBtu | ton hour
[12 empty] | Biomass | GJ | kBtu | MBtu | tonne (metric) | ton
[12 empty] | Solar PV or Wind | kWh | MWh | GJ | kBtu | MBtu
[12 empty] | Other | kWh | GJ | kBtu | MBtu
[12 empty] | Biogas | m3 | ft3 | ccf | kcf | MCf | GJ | kBtu | Mbtu | Therm
[12 empty] | Green_Heat_District_Heat | GJ | kBtu | MBtu | Therm
Note on D16: CAGBC: Selecting your province will auto-populate the carbon intensity of electricity.
Note on I16: CAGBC: ZCB Design: for new construction and major renovations/retrofits ZCB Performance: for existing buildings
Note on K16: CAGBC: Used to calculate energy use intensity and other reported values.
Note on N16: CAGBC: Select the method that will be used to offset emissions from electrical consumption. Non-electrical consumption emissions are always offset using Carbon Offsets
Note on F20: CAGBC: Zero Carbon Building Standard requires a 20 year timeline. The user may modify this for interim scenarios if desired.
Note on K20: CAGBC: The present-day price on pollution applied in addition to utility rates (2023).
Note on F22: CAGBC: Zero Carbon Building Standard requires a 3% discount rate. The user may modify this for interim scenarios if desired.
Note on K22: CAGBC: The rate of pollution price increase. Eg: for a 3% annual increase, enter "3", and select "%" for escalation units. NOTE: The inflation rate is not applied in addition to this.
Note on L22: CAGBC: The pollution price units of escalation. Eg: for a 3% annual increase, enter "3", and select "%" for escalation units.
Note on F24: CAGBC: Inflation is applied to future annual O&M, capital, and incentive costs only.
Note on K24: CAGBC: The maximum future pollution price cap. Enter "NA" to assign no maximum price.
Note on K26: CAGBC: Enter the first year of implementation for the project. This value determines the default carbon intensity value for electricity, depending on the province.
Note on F31: CAGBC: The cost per unit of utility consumption (define units from the drop-down to the right)
Note on I31: CAGBC: The units of utility consumption and pricing.
Note on J31: CAGBC: The rate at which utility cost will increase each year. NOTE: The inflation rate is not applied in addition to this.
Note on K31: CAGBC: Common utilities will auto populate with carbon intensity information, however these values can be over-written.
Note on K33: CAGBC: This carbon intensity varies over time. Value here aligns with LCC Start Date and Province selection.
Note on C36: CAGBC: The cost and carbon intensity for RECs. Carbon Intensity should be entered as a negative number
Note on F37: CAGBC: Eg: If the Carbon Offset has a cost of $0.02/kgCO2e, enter "0.02" in the Utility Cost column, and select units of "kg" in the Units column
Note on S37: Chris Onysko: Carbon offset cost is cost per kgCO2e
Note on C38: CAGBC: Refer to the Green Heat section of the Zero Carbon Building Standards for more information.
Note on K38: CAGBC: There is no default carbon intensity value. It must be provided by the user.
Note on C39: CAGBC: Additional utilities can be added from the drop-down list. If duplicate utilities are added, only the first one will be used

## Scenarios & Measures
[15 empty] | hide here | [121 empty] | hide here
Zero Carbon Building Life Cycle Cost Calculator v3
Yes - meets ZCB
No - transitional
|  | General Project Information is incomplete. Results may be inaccurate if project information is not provided. | [33 empty] | Year | 2024 | 2025 | 2026 | 2027 | 2028 | 2029 | 2030 | 2031 | 2032 | 2033 | 2034 | 2035 | 2036 | 2037 | 2038 | 2039 | 2040 | 2041 | 2042 | 2043 | 2044 | 2045 | 2046 | 2047 | 2048 | 2049 | 2050 | 2051 | 2052 | 2053 | 2054 | 2055 | 2056 | 2057 | 2058 | 2059 | 2060 | 2061 | 2062 | 2063 | 2064 | 2065 | 2066 | 2067 | 2068 | 2069 | 2070 | 2071 | 2072 | 2073 | 2074 | 2075 | 2076 | 2077 | 2078 | 2079 | 2080 | 2081 | 2082 | 2083 | 2084 | 2085 | 2086 | 2087 | 2088 | 2089 | 2090 | 2091 | 2092 | 2093 | 2094 | 2095 | 2096 | 2097 | 2098 | 2099 | 2100 | 2101 | 2102 | 2103 | 2104 | 2105 | 2106 | 2107 | 2108 | 2109 | 2110 | 2111 | 2112 | 2113 | 2114 | 2115 | 2116 | 2117 | 2118 | 2119 | 2120 | 2121 | 2122 | 2123 | 2124 | Year | 2024 | 2025 | 2026 | 2027 | 2028 | 2029 | 2030 | 2031 | 2032 | 2033 | 2034 | 2035 | 2036 | 2037 | 2038 | 2039 | 2040 | 2041 | 2042 | 2043 | 2044 | 2045 | 2046 | 2047 | 2048 | 2049 | 2050 | 2051 | 2052 | 2053 | 2054 | 2055 | 2056 | 2057 | 2058 | 2059 | 2060 | 2061 | 2062 | 2063 | 2064 | 2065 | 2066 | 2067 | 2068 | 2069 | 2070 | 2071 | 2072 | 2073 | 2074 | 2075 | 2076 | 2077 | 2078 | 2079 | 2080 | 2081 | 2082 | 2083 | 2084 | 2085 | 2086 | 2087 | 2088 | 2089 | 2090 | 2091 | 2092 | 2093 | 2094 | 2095 | 2096 | 2097 | 2098 | 2099 | 2100 | 2101 | 2102 | 2103 | 2104 | 2105 | 2106 | 2107 | 2108 | 2109 | 2110 | 2111 | 2112 | 2113 | 2114 | 2115 | 2116 | 2117 | 2118 | 2119 | 2120 | 2121 | 2122 | 2123 | 2124
[36 empty] | $/t/year | 65 | 80 | 95 | 110 | 125 | 140 | 155 | 170 | 170 | 170 | 170 | 170 | 170 | 170 | 170 | 170 | 170 | 170 | 170 | 170 | 170 | 170 | 170 | 170 | 170 | 170 | 170 | 170 | 170 | 170 | 170 | 170 | 170 | 170 | 170 | 170 | 170 | 170 | 170 | 170 | 170 | 170 | 170 | 170 | 170 | 170 | 170 | 170 | 170 | 170 | 170 | 170 | 170 | 170 | 170 | 170 | 170 | 170 | 170 | 170 | 170 | 170 | 170 | 170 | 170 | 170 | 170 | 170 | 170 | 170 | 170 | 170 | 170 | 170 | 170 | 170 | 170 | 170 | 170 | 170 | 170 | 170 | 170 | 170 | 170 | 170 | 170 | 170 | 170 | 170 | 170 | 170 | 170 | 170 | 170 | 170 | 170 | 170 | 170 | 170 | 170 | $/t/year | 65 | 80 | 95 | 110 | 125 | 140 | 155 | 170 | 170 | 170 | 170 | 170 | 170 | 170 | 170 | 170 | 170 | 170 | 170 | 170 | 170 | 170 | 170 | 170 | 170 | 170 | 170 | 170 | 170 | 170 | 170 | 170 | 170 | 170 | 170 | 170 | 170 | 170 | 170 | 170 | 170 | 170 | 170 | 170 | 170 | 170 | 170 | 170 | 170 | 170 | 170 | 170 | 170 | 170 | 170 | 170 | 170 | 170 | 170 | 170 | 170 | 170 | 170 | 170 | 170 | 170 | 170 | 170 | 170 | 170 | 170 | 170 | 170 | 170 | 170 | 170 | 170 | 170 | 170 | 170 | 170 | 170 | 170 | 170 | 170 | 170 | 170 | 170 | 170 | 170 | 170 | 170 | 170 | 170 | 170 | 170 | 170 | 170 | 170 | 170 | 170
| SCENARIOS & MEASURES | [14 empty] | Elec? | 0 | Project life time | 20 |  | Pollution | 1.15 | [13 empty] | % | 0 | 0 | 0 | 0 | 0 | 0 | 0 | 0 | 0 | 0 | 0 | 0 | 0 | 0 | 0 | 0 | 0 | 0 | 0 | 0 | 0 | 0 | 0 | 0 | 0 | 0 | 0 | 0 | 0 | 0 | 0 | 0 | 0 | 0 | 0 | 0 | 0 | 0 | 0 | 0 | 0 | 0 | 0 | 0 | 0 | 0 | 0 | 0 | 0 | 0 | 0 | 0 | 0 | 0 | 0 | 0 | 0 | 0 | 0 | 0 | 0 | 0 | 0 | 0 | 0 | 0 | 0 | 0 | 0 | 0 | 0 | 0 | 0 | 0 | 0 | 0 | 0 | 0 | 0 | 0 | 0 | 0 | 0 | 0 | 0 | 0 | 0 | 0 | 0 | 0 | 0 | 0 | 0 | 0 | 0 | 0 | 0 | 0 | 0 | 0 | 0 | % | 0 | 0 | 0 | 0 | 0 | 0 | 0 | 0 | 0 | 0 | 0 | 0 | 0 | 0 | 0 | 0 | 0 | 0 | 0 | 0 | 0 | 0 | 0 | 0 | 0 | 0 | 0 | 0 | 0 | 0 | 0 | 0 | 0 | 0 | 0 | 0 | 0 | 0 | 0 | 0 | 0 | 0 | 0 | 0 | 0 | 0 | 0 | 0 | 0 | 0 | 0 | 0 | 0 | 0 | 0 | 0 | 0 | 0 | 0 | 0 | 0 | 0 | 0 | 0 | 0 | 0 | 0 | 0 | 0 | 0 | 0 | 0 | 0 | 0 | 0 | 0 | 0 | 0 | 0 | 0 | 0 | 0 | 0 | 0 | 0 | 0 | 0 | 0 | 0 | 0 | 0 | 0 | 0 | 0 | 0 | 0 | 0 | 0 | 0 | 0 | 0
| BASE CASE or CHOSEN DESIGN | [5 empty] | Combustion Free? | No - transitional | [7 empty] | REC cost | 40 | REC esc. Rate | 1.03 |  | Inflation | 1.04 |  | Cons. Weighted Elec |  |  |  | #DIV/0! | [7 empty] | Price | 65 | 80 | 95 | 110 | 125 | 140 | 155 | 170 | 170 | 170 | 170 | 170 | 170 | 170 | 170 | 170 | 170 | 170 | 170 | 170 | 170 | 170 | 170 | 170 | 170 | 170 | 170 | 170 | 170 | 170 | 170 | 170 | 170 | 170 | 170 | 170 | 170 | 170 | 170 | 170 | 170 | 170 | 170 | 170 | 170 | 170 | 170 | 170 | 170 | 170 | 170 | 170 | 170 | 170 | 170 | 170 | 170 | 170 | 170 | 170 | 170 | 170 | 170 | 170 | 170 | 170 | 170 | 170 | 170 | 170 | 170 | 170 | 170 | 170 | 170 | 170 | 170 | 170 | 170 | 170 | 170 | 170 | 170 | 170 | 170 | 170 | 170 | 170 | 170 | 170 | 170 | 170 | 170 | 170 | 170 | 170 | 170 | 170 | 170 | 170 | 170 | Price | 65 | 80 | 95 | 110 | 125 | 140 | 155 | 170 | 170 | 170 | 170 | 170 | 170 | 170 | 170 | 170 | 170 | 170 | 170 | 170 | 170 | 170 | 170 | 170 | 170 | 170 | 170 | 170 | 170 | 170 | 170 | 170 | 170 | 170 | 170 | 170 | 170 | 170 | 170 | 170 | 170 | 170 | 170 | 170 | 170 | 170 | 170 | 170 | 170 | 170 | 170 | 170 | 170 | 170 | 170 | 170 | 170 | 170 | 170 | 170 | 170 | 170 | 170 | 170 | 170 | 170 | 170 | 170 | 170 | 170 | 170 | 170 | 170 | 170 | 170 | 170 | 170 | 170 | 170 | 170 | 170 | 170 | 170 | 170 | 170 | 170 | 170 | 170 | 170 | 170 | 170 | 170 | 170 | 170 | 170 | 170 | 170 | 170 | 170 | 170 | 170
[16 empty] | Carb. Off cost | 0.02 | Carb. Off esc. Rate | 1.03 |  | Discount | 1.03 |  | Cost weighted avg. Esc Rate |  |  |  | #DIV/0! | [7 empty] | Discount factor | 1 | 0.97087 | 0.9426 | 0.91514 | 0.88849 | 0.86261 | 0.83748 | 0.81309 | 0.78941 | 0.76642 | 0.74409 | 0.72242 | 0.70138 | 0.68095 | 0.66112 | 0.64186 | 0.62317 | 0.60502 | 0.58739 | 0.57029 | 0.55368 | 0.53755 | 0.52189 | 0.50669 | 0.49193 | 0.47761 | 0.46369 | 0.45019 | 0.43708 | 0.42435 | 0.41199 | 0.39999 | 0.38834 | 0.37703 | 0.36604 | 0.35538 | 0.34503 | 0.33498 | 0.32523 | 0.31575 | 0.30656 | 0.29763 | 0.28896 | 0.28054 | 0.27237 | 0.26444 | 0.25674 | 0.24926 | 0.242 | 0.23495 | 0.22811 | 0.22146 | 0.21501 | 0.20875 | 0.20267 | 0.19677 | 0.19104 | 0.18547 | 0.18007 | 0.17483 | 0.16973 | 0.16479 | 0.15999 | 0.15533 | 0.15081 | 0.14641 | 0.14215 | 0.13801 | 0.13399 | 0.13009 | 0.1263 | 0.12262 | 0.11905 | 0.11558 | 0.11221 | 0.10895 | 0.10577 | 0.10269 | 0.0997 | 0.096796 | 0.093977 | 0.09124 | 0.088582 | 0.086002 | 0.083497 | 0.081065 | 0.078704 | 0.076412 | 0.074186 | 0.072026 | 0.069928 | 0.067891 | 0.065914 | 0.063994 | 0.06213 | 0.06032 | 0.058563 | 0.056858 | 0.055202 | 0.053594 | 0.052033 | Discount factor | 1 | 0.97087 | 0.9426 | 0.91514 | 0.88849 | 0.86261 | 0.83748 | 0.81309 | 0.78941 | 0.76642 | 0.74409 | 0.72242 | 0.70138 | 0.68095 | 0.66112 | 0.64186 | 0.62317 | 0.60502 | 0.58739 | 0.57029 | 0.55368 | 0.53755 | 0.52189 | 0.50669 | 0.49193 | 0.47761 | 0.46369 | 0.45019 | 0.43708 | 0.42435 | 0.41199 | 0.39999 | 0.38834 | 0.37703 | 0.36604 | 0.35538 | 0.34503 | 0.33498 | 0.32523 | 0.31575 | 0.30656 | 0.29763 | 0.28896 | 0.28054 | 0.27237 | 0.26444 | 0.25674 | 0.24926 | 0.242 | 0.23495 | 0.22811 | 0.22146 | 0.21501 | 0.20875 | 0.20267 | 0.19677 | 0.19104 | 0.18547 | 0.18007 | 0.17483 | 0.16973 | 0.16479 | 0.15999 | 0.15533 | 0.15081 | 0.14641 | 0.14215 | 0.13801 | 0.13399 | 0.13009 | 0.1263 | 0.12262 | 0.11905 | 0.11558 | 0.11221 | 0.10895 | 0.10577 | 0.10269 | 0.0997 | 0.096796 | 0.093977 | 0.09124 | 0.088582 | 0.086002 | 0.083497 | 0.081065 | 0.078704 | 0.076412 | 0.074186 | 0.072026 | 0.069928 | 0.067891 | 0.065914 | 0.063994 | 0.06213 | 0.06032 | 0.058563 | 0.056858 | 0.055202 | 0.053594 | 0.052033
| Equipment / Measure | Utility | Implementation Year | Annual Utility Consumption | Units | Annual Fuel Cost | Electric GHG (kg CO₂e) | Other Fuels GHG (kg CO₂e) | Expected Equipment Lifespan (yrs) | Age (0=new) | Capital Cost | Incentive Value | Annual O&M Cost | Residual Value - PV | Elec? (1 = Yes, 0 = No) | Util Esc. Rate | PV of Lifetime util costs | Util cons (kBtu) | Util cons (kWh) | Implementation Years for Electricity Emissions | First Year Elec emissions (kgCO2) | Electric emissions over lifespan (kgCO2) | Non-elec Emissions (kgCO2) | Years Accounted | Remaining Project Life | Remaining Equipment Life | Initial age | PV of Lifetime O&M cost | PV of lifetime carbon cost (ELEC) | PV of lifetime carbon Cost (Non-ELEC) | PV of lifetime cap cost | PV of RECs for Elec | PV of Carb. Offs for Elec | PV of Carb. Offs for non-elec | NPV Total | Year | 0 | 1 | 2 | 3 | 4 | 5 | 6 | 7 | 8 | 9 | 10 | 11 | 12 | 13 | 14 | 15 | 16 | 17 | 18 | 19 | 20 | 21 | 22 | 23 | 24 | 25 | 26 | 27 | 28 | 29 | 30 | 31 | 32 | 33 | 34 | 35 | 36 | 37 | 38 | 39 | 40 | 41 | 42 | 43 | 44 | 45 | 46 | 47 | 48 | 49 | 50 | 51 | 52 | 53 | 54 | 55 | 56 | 57 | 58 | 59 | 60 | 61 | 62 | 63 | 64 | 65 | 66 | 67 | 68 | 69 | 70 | 71 | 72 | 73 | 74 | 75 | 76 | 77 | 78 | 79 | 80 | 81 | 82 | 83 | 84 | 85 | 86 | 87 | 88 | 89 | 90 | 91 | 92 | 93 | 94 | 95 | 96 | 97 | 98 | 99 | 100 | Year | 0 | 1 | 2 | 3 | 4 | 5 | 6 | 7 | 8 | 9 | 10 | 11 | 12 | 13 | 14 | 15 | 16 | 17 | 18 | 19 | 20 | 21 | 22 | 23 | 24 | 25 | 26 | 27 | 28 | 29 | 30 | 31 | 32 | 33 | 34 | 35 | 36 | 37 | 38 | 39 | 40 | 41 | 42 | 43 | 44 | 45 | 46 | 47 | 48 | 49 | 50 | 51 | 52 | 53 | 54 | 55 | 56 | 57 | 58 | 59 | 60 | 61 | 62 | 63 | 64 | 65 | 66 | 67 | 68 | 69 | 70 | 71 | 72 | 73 | 74 | 75 | 76 | 77 | 78 | 79 | 80 | 81 | 82 | 83 | 84 | 85 | 86 | 87 | 88 | 89 | 90 | 91 | 92 | 93 | 94 | 95 | 96 | 97 | 98 | 99 | 100
[6 empty] | 0 | 0 | 0 | [5 empty] | 0 | 0 | 1 | 0 | 0 | 0 |  | 0 | 0 | 0 | 0 | 20 | -20 | 0 | 0 | 0 | 0 | 0 | 0 | 0 | 0 | 0 | Capital Cost (FV) | 0 | 0 | 0 | 0 | 0 | 0 | 0 | 0 | 0 | 0 | 0 | 0 | 0 | 0 | 0 | 0 | 0 | 0 | 0 | 0 | 0 | 0 | 0 | 0 | 0 | 0 | 0 | 0 | 0 | 0 | 0 | 0 | 0 | 0 | 0 | 0 | 0 | 0 | 0 | 0 | 0 | 0 | 0 | 0 | 0 | 0 | 0 | 0 | 0 | 0 | 0 | 0 | 0 | 0 | 0 | 0 | 0 | 0 | 0 | 0 | 0 | 0 | 0 | 0 | 0 | 0 | 0 | 0 | 0 | 0 | 0 | 0 | 0 | 0 | 0 | 0 | 0 | 0 | 0 | 0 | 0 | 0 | 0 | 0 | 0 | 0 | 0 | 0 | 0 | 0 | 0 | 0 | 0 | 0 | 0 | 0 | 0 | 0 | 0 | 0 | 0 | Carbon Cost | 0 | 0 | 0 | 0 | 0 | 0 | 0 | 0 | 0 | 0 | 0 | 0 | 0 | 0 | 0 | 0 | 0 | 0 | 0 | 0 | 0 | 0 | 0 | 0 | 0 | 0 | 0 | 0 | 0 | 0 | 0 | 0 | 0 | 0 | 0 | 0 | 0 | 0 | 0 | 0 | 0 | 0 | 0 | 0 | 0 | 0 | 0 | 0 | 0 | 0 | 0 | 0 | 0 | 0 | 0 | 0 | 0 | 0 | 0 | 0 | 0 | 0 | 0 | 0 | 0 | 0 | 0 | 0 | 0 | 0 | 0 | 0 | 0 | 0 | 0 | 0 | 0 | 0 | 0 | 0 | 0 | 0 | 0 | 0 | 0 | 0 | 0 | 0 | 0 | 0 | 0 | 0 | 0 | 0 | 0 | 0 | 0 | 0 | 0 | 0 | 0
[6 empty] | 0 | 0 | 0 | [5 empty] | 0 | 0 | 1 | 0 | 0 | 0 |  | 0 | 0 | 0 | 0 | 20 | -20 | 0 | 0 | 0 | 0 | 0 | 0 | 0 | 0 | 0 |  | 0 | 0 | 0 | 0 | 0 | 0 | 0 | 0 | 0 | 0 | 0 | 0 | 0 | 0 | 0 | 0 | 0 | 0 | 0 | 0 | 0 | 0 | 0 | 0 | 0 | 0 | 0 | 0 | 0 | 0 | 0 | 0 | 0 | 0 | 0 | 0 | 0 | 0 | 0 | 0 | 0 | 0 | 0 | 0 | 0 | 0 | 0 | 0 | 0 | 0 | 0 | 0 | 0 | 0 | 0 | 0 | 0 | 0 | 0 | 0 | 0 | 0 | 0 | 0 | 0 | 0 | 0 | 0 | 0 | 0 | 0 | 0 | 0 | 0 | 0 | 0 | 0 | 0 | 0 | 0 | 0 | 0 | 0 | 0 | 0 | 0 | 0 | 0 | 0 | 0 | 0 | 0 | 0 | 0 | 0 | 0 | 0 | 0 | 0 | 0 | 0 |  | 0 | 0 | 0 | 0 | 0 | 0 | 0 | 0 | 0 | 0 | 0 | 0 | 0 | 0 | 0 | 0 | 0 | 0 | 0 | 0 | 0 | 0 | 0 | 0 | 0 | 0 | 0 | 0 | 0 | 0 | 0 | 0 | 0 | 0 | 0 | 0 | 0 | 0 | 0 | 0 | 0 | 0 | 0 | 0 | 0 | 0 | 0 | 0 | 0 | 0 | 0 | 0 | 0 | 0 | 0 | 0 | 0 | 0 | 0 | 0 | 0 | 0 | 0 | 0 | 0 | 0 | 0 | 0 | 0 | 0 | 0 | 0 | 0 | 0 | 0 | 0 | 0 | 0 | 0 | 0 | 0 | 0 | 0 | 0 | 0 | 0 | 0 | 0 | 0 | 0 | 0 | 0 | 0 | 0 | 0 | 0 | 0 | 0 | 0 | 0 | 0
[6 empty] | 0 | 0 | 0 | [5 empty] | 0 | 0 | 1 | 0 | 0 | 0 |  | 0 | 0 | 0 | 0 | 20 | -20 | 0 | 0 | 0 | 0 | 0 | 0 | 0 | 0 | 0 |  | 0 | 0 | 0 | 0 | 0 | 0 | 0 | 0 | 0 | 0 | 0 | 0 | 0 | 0 | 0 | 0 | 0 | 0 | 0 | 0 | 0 | 0 | 0 | 0 | 0 | 0 | 0 | 0 | 0 | 0 | 0 | 0 | 0 | 0 | 0 | 0 | 0 | 0 | 0 | 0 | 0 | 0 | 0 | 0 | 0 | 0 | 0 | 0 | 0 | 0 | 0 | 0 | 0 | 0 | 0 | 0 | 0 | 0 | 0 | 0 | 0 | 0 | 0 | 0 | 0 | 0 | 0 | 0 | 0 | 0 | 0 | 0 | 0 | 0 | 0 | 0 | 0 | 0 | 0 | 0 | 0 | 0 | 0 | 0 | 0 | 0 | 0 | 0 | 0 | 0 | 0 | 0 | 0 | 0 | 0 | 0 | 0 | 0 | 0 | 0 | 0 |  | 0 | 0 | 0 | 0 | 0 | 0 | 0 | 0 | 0 | 0 | 0 | 0 | 0 | 0 | 0 | 0 | 0 | 0 | 0 | 0 | 0 | 0 | 0 | 0 | 0 | 0 | 0 | 0 | 0 | 0 | 0 | 0 | 0 | 0 | 0 | 0 | 0 | 0 | 0 | 0 | 0 | 0 | 0 | 0 | 0 | 0 | 0 | 0 | 0 | 0 | 0 | 0 | 0 | 0 | 0 | 0 | 0 | 0 | 0 | 0 | 0 | 0 | 0 | 0 | 0 | 0 | 0 | 0 | 0 | 0 | 0 | 0 | 0 | 0 | 0 | 0 | 0 | 0 | 0 | 0 | 0 | 0 | 0 | 0 | 0 | 0 | 0 | 0 | 0 | 0 | 0 | 0 | 0 | 0 | 0 | 0 | 0 | 0 | 0 | 0 | 0
[6 empty] | 0 | 0 | 0 | [5 empty] | 0 | 0 | 1 | 0 | 0 | 0 |  | 0 | 0 | 0 | 0 | 20 | -20 | 0 | 0 | 0 | 0 | 0 | 0 | 0 | 0 | 0 |  | 0 | 0 | 0 | 0 | 0 | 0 | 0 | 0 | 0 | 0 | 0 | 0 | 0 | 0 | 0 | 0 | 0 | 0 | 0 | 0 | 0 | 0 | 0 | 0 | 0 | 0 | 0 | 0 | 0 | 0 | 0 | 0 | 0 | 0 | 0 | 0 | 0 | 0 | 0 | 0 | 0 | 0 | 0 | 0 | 0 | 0 | 0 | 0 | 0 | 0 | 0 | 0 | 0 | 0 | 0 | 0 | 0 | 0 | 0 | 0 | 0 | 0 | 0 | 0 | 0 | 0 | 0 | 0 | 0 | 0 | 0 | 0 | 0 | 0 | 0 | 0 | 0 | 0 | 0 | 0 | 0 | 0 | 0 | 0 | 0 | 0 | 0 | 0 | 0 | 0 | 0 | 0 | 0 | 0 | 0 | 0 | 0 | 0 | 0 | 0 | 0 |  | 0 | 0 | 0 | 0 | 0 | 0 | 0 | 0 | 0 | 0 | 0 | 0 | 0 | 0 | 0 | 0 | 0 | 0 | 0 | 0 | 0 | 0 | 0 | 0 | 0 | 0 | 0 | 0 | 0 | 0 | 0 | 0 | 0 | 0 | 0 | 0 | 0 | 0 | 0 | 0 | 0 | 0 | 0 | 0 | 0 | 0 | 0 | 0 | 0 | 0 | 0 | 0 | 0 | 0 | 0 | 0 | 0 | 0 | 0 | 0 | 0 | 0 | 0 | 0 | 0 | 0 | 0 | 0 | 0 | 0 | 0 | 0 | 0 | 0 | 0 | 0 | 0 | 0 | 0 | 0 | 0 | 0 | 0 | 0 | 0 | 0 | 0 | 0 | 0 | 0 | 0 | 0 | 0 | 0 | 0 | 0 | 0 | 0 | 0 | 0 | 0
[6 empty] | 0 | 0 | 0 | [5 empty] | 0 | 0 | 1 | 0 | 0 | 0 |  | 0 | 0 | 0 | 0 | 20 | -20 | 0 | 0 | 0 | 0 | 0 | 0 | 0 | 0 | 0 |  | 0 | 0 | 0 | 0 | 0 | 0 | 0 | 0 | 0 | 0 | 0 | 0 | 0 | 0 | 0 | 0 | 0 | 0 | 0 | 0 | 0 | 0 | 0 | 0 | 0 | 0 | 0 | 0 | 0 | 0 | 0 | 0 | 0 | 0 | 0 | 0 | 0 | 0 | 0 | 0 | 0 | 0 | 0 | 0 | 0 | 0 | 0 | 0 | 0 | 0 | 0 | 0 | 0 | 0 | 0 | 0 | 0 | 0 | 0 | 0 | 0 | 0 | 0 | 0 | 0 | 0 | 0 | 0 | 0 | 0 | 0 | 0 | 0 | 0 | 0 | 0 | 0 | 0 | 0 | 0 | 0 | 0 | 0 | 0 | 0 | 0 | 0 | 0 | 0 | 0 | 0 | 0 | 0 | 0 | 0 | 0 | 0 | 0 | 0 | 0 | 0 |  | 0 | 0 | 0 | 0 | 0 | 0 | 0 | 0 | 0 | 0 | 0 | 0 | 0 | 0 | 0 | 0 | 0 | 0 | 0 | 0 | 0 | 0 | 0 | 0 | 0 | 0 | 0 | 0 | 0 | 0 | 0 | 0 | 0 | 0 | 0 | 0 | 0 | 0 | 0 | 0 | 0 | 0 | 0 | 0 | 0 | 0 | 0 | 0 | 0 | 0 | 0 | 0 | 0 | 0 | 0 | 0 | 0 | 0 | 0 | 0 | 0 | 0 | 0 | 0 | 0 | 0 | 0 | 0 | 0 | 0 | 0 | 0 | 0 | 0 | 0 | 0 | 0 | 0 | 0 | 0 | 0 | 0 | 0 | 0 | 0 | 0 | 0 | 0 | 0 | 0 | 0 | 0 | 0 | 0 | 0 | 0 | 0 | 0 | 0 | 0 | 0
[6 empty] | 0 | 0 | 0 | [5 empty] | 0 | 0 | 1 | 0 | 0 | 0 |  | 0 | 0 | 0 | 0 | 20 | -20 | 0 | 0 | 0 | 0 | 0 | 0 | 0 | 0 | 0 |  | 0 | 0 | 0 | 0 | 0 | 0 | 0 | 0 | 0 | 0 | 0 | 0 | 0 | 0 | 0 | 0 | 0 | 0 | 0 | 0 | 0 | 0 | 0 | 0 | 0 | 0 | 0 | 0 | 0 | 0 | 0 | 0 | 0 | 0 | 0 | 0 | 0 | 0 | 0 | 0 | 0 | 0 | 0 | 0 | 0 | 0 | 0 | 0 | 0 | 0 | 0 | 0 | 0 | 0 | 0 | 0 | 0 | 0 | 0 | 0 | 0 | 0 | 0 | 0 | 0 | 0 | 0 | 0 | 0 | 0 | 0 | 0 | 0 | 0 | 0 | 0 | 0 | 0 | 0 | 0 | 0 | 0 | 0 | 0 | 0 | 0 | 0 | 0 | 0 | 0 | 0 | 0 | 0 | 0 | 0 | 0 | 0 | 0 | 0 | 0 | 0 |  | 0 | 0 | 0 | 0 | 0 | 0 | 0 | 0 | 0 | 0 | 0 | 0 | 0 | 0 | 0 | 0 | 0 | 0 | 0 | 0 | 0 | 0 | 0 | 0 | 0 | 0 | 0 | 0 | 0 | 0 | 0 | 0 | 0 | 0 | 0 | 0 | 0 | 0 | 0 | 0 | 0 | 0 | 0 | 0 | 0 | 0 | 0 | 0 | 0 | 0 | 0 | 0 | 0 | 0 | 0 | 0 | 0 | 0 | 0 | 0 | 0 | 0 | 0 | 0 | 0 | 0 | 0 | 0 | 0 | 0 | 0 | 0 | 0 | 0 | 0 | 0 | 0 | 0 | 0 | 0 | 0 | 0 | 0 | 0 | 0 | 0 | 0 | 0 | 0 | 0 | 0 | 0 | 0 | 0 | 0 | 0 | 0 | 0 | 0 | 0 | 0
[6 empty] | 0 | 0 | 0 | [5 empty] | 0 | 0 | 1 | 0 | 0 | 0 |  | 0 | 0 | 0 | 0 | 20 | -20 | 0 | 0 | 0 | 0 | 0 | 0 | 0 | 0 | 0 |  | 0 | 0 | 0 | 0 | 0 | 0 | 0 | 0 | 0 | 0 | 0 | 0 | 0 | 0 | 0 | 0 | 0 | 0 | 0 | 0 | 0 | 0 | 0 | 0 | 0 | 0 | 0 | 0 | 0 | 0 | 0 | 0 | 0 | 0 | 0 | 0 | 0 | 0 | 0 | 0 | 0 | 0 | 0 | 0 | 0 | 0 | 0 | 0 | 0 | 0 | 0 | 0 | 0 | 0 | 0 | 0 | 0 | 0 | 0 | 0 | 0 | 0 | 0 | 0 | 0 | 0 | 0 | 0 | 0 | 0 | 0 | 0 | 0 | 0 | 0 | 0 | 0 | 0 | 0 | 0 | 0 | 0 | 0 | 0 | 0 | 0 | 0 | 0 | 0 | 0 | 0 | 0 | 0 | 0 | 0 | 0 | 0 | 0 | 0 | 0 | 0 |  | 0 | 0 | 0 | 0 | 0 | 0 | 0 | 0 | 0 | 0 | 0 | 0 | 0 | 0 | 0 | 0 | 0 | 0 | 0 | 0 | 0 | 0 | 0 | 0 | 0 | 0 | 0 | 0 | 0 | 0 | 0 | 0 | 0 | 0 | 0 | 0 | 0 | 0 | 0 | 0 | 0 | 0 | 0 | 0 | 0 | 0 | 0 | 0 | 0 | 0 | 0 | 0 | 0 | 0 | 0 | 0 | 0 | 0 | 0 | 0 | 0 | 0 | 0 | 0 | 0 | 0 | 0 | 0 | 0 | 0 | 0 | 0 | 0 | 0 | 0 | 0 | 0 | 0 | 0 | 0 | 0 | 0 | 0 | 0 | 0 | 0 | 0 | 0 | 0 | 0 | 0 | 0 | 0 | 0 | 0 | 0 | 0 | 0 | 0 | 0 | 0
[6 empty] | 0 | 0 | 0 | [5 empty] | 0 | 0 | 1 | 0 | 0 | 0 |  | 0 | 0 | 0 | 0 | 20 | -20 | 0 | 0 | 0 | 0 | 0 | 0 | 0 | 0 | 0 |  | 0 | 0 | 0 | 0 | 0 | 0 | 0 | 0 | 0 | 0 | 0 | 0 | 0 | 0 | 0 | 0 | 0 | 0 | 0 | 0 | 0 | 0 | 0 | 0 | 0 | 0 | 0 | 0 | 0 | 0 | 0 | 0 | 0 | 0 | 0 | 0 | 0 | 0 | 0 | 0 | 0 | 0 | 0 | 0 | 0 | 0 | 0 | 0 | 0 | 0 | 0 | 0 | 0 | 0 | 0 | 0 | 0 | 0 | 0 | 0 | 0 | 0 | 0 | 0 | 0 | 0 | 0 | 0 | 0 | 0 | 0 | 0 | 0 | 0 | 0 | 0 | 0 | 0 | 0 | 0 | 0 | 0 | 0 | 0 | 0 | 0 | 0 | 0 | 0 | 0 | 0 | 0 | 0 | 0 | 0 | 0 | 0 | 0 | 0 | 0 | 0 |  | 0 | 0 | 0 | 0 | 0 | 0 | 0 | 0 | 0 | 0 | 0 | 0 | 0 | 0 | 0 | 0 | 0 | 0 | 0 | 0 | 0 | 0 | 0 | 0 | 0 | 0 | 0 | 0 | 0 | 0 | 0 | 0 | 0 | 0 | 0 | 0 | 0 | 0 | 0 | 0 | 0 | 0 | 0 | 0 | 0 | 0 | 0 | 0 | 0 | 0 | 0 | 0 | 0 | 0 | 0 | 0 | 0 | 0 | 0 | 0 | 0 | 0 | 0 | 0 | 0 | 0 | 0 | 0 | 0 | 0 | 0 | 0 | 0 | 0 | 0 | 0 | 0 | 0 | 0 | 0 | 0 | 0 | 0 | 0 | 0 | 0 | 0 | 0 | 0 | 0 | 0 | 0 | 0 | 0 | 0 | 0 | 0 | 0 | 0 | 0 | 0
[6 empty] | 0 | 0 | 0 | [5 empty] | 0 | 0 | 1 | 0 | 0 | 0 |  | 0 | 0 | 0 | 0 | 20 | -20 | 0 | 0 | 0 | 0 | 0 | 0 | 0 | 0 | 0 |  | 0 | 0 | 0 | 0 | 0 | 0 | 0 | 0 | 0 | 0 | 0 | 0 | 0 | 0 | 0 | 0 | 0 | 0 | 0 | 0 | 0 | 0 | 0 | 0 | 0 | 0 | 0 | 0 | 0 | 0 | 0 | 0 | 0 | 0 | 0 | 0 | 0 | 0 | 0 | 0 | 0 | 0 | 0 | 0 | 0 | 0 | 0 | 0 | 0 | 0 | 0 | 0 | 0 | 0 | 0 | 0 | 0 | 0 | 0 | 0 | 0 | 0 | 0 | 0 | 0 | 0 | 0 | 0 | 0 | 0 | 0 | 0 | 0 | 0 | 0 | 0 | 0 | 0 | 0 | 0 | 0 | 0 | 0 | 0 | 0 | 0 | 0 | 0 | 0 | 0 | 0 | 0 | 0 | 0 | 0 | 0 | 0 | 0 | 0 | 0 | 0 |  | 0 | 0 | 0 | 0 | 0 | 0 | 0 | 0 | 0 | 0 | 0 | 0 | 0 | 0 | 0 | 0 | 0 | 0 | 0 | 0 | 0 | 0 | 0 | 0 | 0 | 0 | 0 | 0 | 0 | 0 | 0 | 0 | 0 | 0 | 0 | 0 | 0 | 0 | 0 | 0 | 0 | 0 | 0 | 0 | 0 | 0 | 0 | 0 | 0 | 0 | 0 | 0 | 0 | 0 | 0 | 0 | 0 | 0 | 0 | 0 | 0 | 0 | 0 | 0 | 0 | 0 | 0 | 0 | 0 | 0 | 0 | 0 | 0 | 0 | 0 | 0 | 0 | 0 | 0 | 0 | 0 | 0 | 0 | 0 | 0 | 0 | 0 | 0 | 0 | 0 | 0 | 0 | 0 | 0 | 0 | 0 | 0 | 0 | 0 | 0 | 0
[6 empty] | 0 | 0 | 0 | [5 empty] | 0 | 0 | 1 | 0 | 0 | 0 |  | 0 | 0 | 0 | 0 | 20 | -20 | 0 | 0 | 0 | 0 | 0 | 0 | 0 | 0 | 0 |  | 0 | 0 | 0 | 0 | 0 | 0 | 0 | 0 | 0 | 0 | 0 | 0 | 0 | 0 | 0 | 0 | 0 | 0 | 0 | 0 | 0 | 0 | 0 | 0 | 0 | 0 | 0 | 0 | 0 | 0 | 0 | 0 | 0 | 0 | 0 | 0 | 0 | 0 | 0 | 0 | 0 | 0 | 0 | 0 | 0 | 0 | 0 | 0 | 0 | 0 | 0 | 0 | 0 | 0 | 0 | 0 | 0 | 0 | 0 | 0 | 0 | 0 | 0 | 0 | 0 | 0 | 0 | 0 | 0 | 0 | 0 | 0 | 0 | 0 | 0 | 0 | 0 | 0 | 0 | 0 | 0 | 0 | 0 | 0 | 0 | 0 | 0 | 0 | 0 | 0 | 0 | 0 | 0 | 0 | 0 | 0 | 0 | 0 | 0 | 0 | 0 |  | 0 | 0 | 0 | 0 | 0 | 0 | 0 | 0 | 0 | 0 | 0 | 0 | 0 | 0 | 0 | 0 | 0 | 0 | 0 | 0 | 0 | 0 | 0 | 0 | 0 | 0 | 0 | 0 | 0 | 0 | 0 | 0 | 0 | 0 | 0 | 0 | 0 | 0 | 0 | 0 | 0 | 0 | 0 | 0 | 0 | 0 | 0 | 0 | 0 | 0 | 0 | 0 | 0 | 0 | 0 | 0 | 0 | 0 | 0 | 0 | 0 | 0 | 0 | 0 | 0 | 0 | 0 | 0 | 0 | 0 | 0 | 0 | 0 | 0 | 0 | 0 | 0 | 0 | 0 | 0 | 0 | 0 | 0 | 0 | 0 | 0 | 0 | 0 | 0 | 0 | 0 | 0 | 0 | 0 | 0 | 0 | 0 | 0 | 0 | 0 | 0
[6 empty] | 0 | 0 | 0 | [5 empty] | 0 | 0 | 1 | 0 | 0 | 0 |  | 0 | 0 | 0 | 0 | 20 | -20 | 0 | 0 | 0 | 0 | 0 | 0 | 0 | 0 | 0 |  | 0 | 0 | 0 | 0 | 0 | 0 | 0 | 0 | 0 | 0 | 0 | 0 | 0 | 0 | 0 | 0 | 0 | 0 | 0 | 0 | 0 | 0 | 0 | 0 | 0 | 0 | 0 | 0 | 0 | 0 | 0 | 0 | 0 | 0 | 0 | 0 | 0 | 0 | 0 | 0 | 0 | 0 | 0 | 0 | 0 | 0 | 0 | 0 | 0 | 0 | 0 | 0 | 0 | 0 | 0 | 0 | 0 | 0 | 0 | 0 | 0 | 0 | 0 | 0 | 0 | 0 | 0 | 0 | 0 | 0 | 0 | 0 | 0 | 0 | 0 | 0 | 0 | 0 | 0 | 0 | 0 | 0 | 0 | 0 | 0 | 0 | 0 | 0 | 0 | 0 | 0 | 0 | 0 | 0 | 0 | 0 | 0 | 0 | 0 | 0 | 0 |  | 0 | 0 | 0 | 0 | 0 | 0 | 0 | 0 | 0 | 0 | 0 | 0 | 0 | 0 | 0 | 0 | 0 | 0 | 0 | 0 | 0 | 0 | 0 | 0 | 0 | 0 | 0 | 0 | 0 | 0 | 0 | 0 | 0 | 0 | 0 | 0 | 0 | 0 | 0 | 0 | 0 | 0 | 0 | 0 | 0 | 0 | 0 | 0 | 0 | 0 | 0 | 0 | 0 | 0 | 0 | 0 | 0 | 0 | 0 | 0 | 0 | 0 | 0 | 0 | 0 | 0 | 0 | 0 | 0 | 0 | 0 | 0 | 0 | 0 | 0 | 0 | 0 | 0 | 0 | 0 | 0 | 0 | 0 | 0 | 0 | 0 | 0 | 0 | 0 | 0 | 0 | 0 | 0 | 0 | 0 | 0 | 0 | 0 | 0 | 0 | 0
[6 empty] | 0 | 0 | 0 | [5 empty] | 0 | 0 | 1 | 0 | 0 | 0 |  | 0 | 0 | 0 | 0 | 20 | -20 | 0 | 0 | 0 | 0 | 0 | 0 | 0 | 0 | 0 |  | 0 | 0 | 0 | 0 | 0 | 0 | 0 | 0 | 0 | 0 | 0 | 0 | 0 | 0 | 0 | 0 | 0 | 0 | 0 | 0 | 0 | 0 | 0 | 0 | 0 | 0 | 0 | 0 | 0 | 0 | 0 | 0 | 0 | 0 | 0 | 0 | 0 | 0 | 0 | 0 | 0 | 0 | 0 | 0 | 0 | 0 | 0 | 0 | 0 | 0 | 0 | 0 | 0 | 0 | 0 | 0 | 0 | 0 | 0 | 0 | 0 | 0 | 0 | 0 | 0 | 0 | 0 | 0 | 0 | 0 | 0 | 0 | 0 | 0 | 0 | 0 | 0 | 0 | 0 | 0 | 0 | 0 | 0 | 0 | 0 | 0 | 0 | 0 | 0 | 0 | 0 | 0 | 0 | 0 | 0 | 0 | 0 | 0 | 0 | 0 | 0 |  | 0 | 0 | 0 | 0 | 0 | 0 | 0 | 0 | 0 | 0 | 0 | 0 | 0 | 0 | 0 | 0 | 0 | 0 | 0 | 0 | 0 | 0 | 0 | 0 | 0 | 0 | 0 | 0 | 0 | 0 | 0 | 0 | 0 | 0 | 0 | 0 | 0 | 0 | 0 | 0 | 0 | 0 | 0 | 0 | 0 | 0 | 0 | 0 | 0 | 0 | 0 | 0 | 0 | 0 | 0 | 0 | 0 | 0 | 0 | 0 | 0 | 0 | 0 | 0 | 0 | 0 | 0 | 0 | 0 | 0 | 0 | 0 | 0 | 0 | 0 | 0 | 0 | 0 | 0 | 0 | 0 | 0 | 0 | 0 | 0 | 0 | 0 | 0 | 0 | 0 | 0 | 0 | 0 | 0 | 0 | 0 | 0 | 0 | 0 | 0 | 0
[6 empty] | 0 | 0 | 0 | [5 empty] | 0 | 0 | 1 | 0 | 0 | 0 |  | 0 | 0 | 0 | 0 | 20 | -20 | 0 | 0 | 0 | 0 | 0 | 0 | 0 | 0 | 0 |  | 0 | 0 | 0 | 0 | 0 | 0 | 0 | 0 | 0 | 0 | 0 | 0 | 0 | 0 | 0 | 0 | 0 | 0 | 0 | 0 | 0 | 0 | 0 | 0 | 0 | 0 | 0 | 0 | 0 | 0 | 0 | 0 | 0 | 0 | 0 | 0 | 0 | 0 | 0 | 0 | 0 | 0 | 0 | 0 | 0 | 0 | 0 | 0 | 0 | 0 | 0 | 0 | 0 | 0 | 0 | 0 | 0 | 0 | 0 | 0 | 0 | 0 | 0 | 0 | 0 | 0 | 0 | 0 | 0 | 0 | 0 | 0 | 0 | 0 | 0 | 0 | 0 | 0 | 0 | 0 | 0 | 0 | 0 | 0 | 0 | 0 | 0 | 0 | 0 | 0 | 0 | 0 | 0 | 0 | 0 | 0 | 0 | 0 | 0 | 0 | 0 |  | 0 | 0 | 0 | 0 | 0 | 0 | 0 | 0 | 0 | 0 | 0 | 0 | 0 | 0 | 0 | 0 | 0 | 0 | 0 | 0 | 0 | 0 | 0 | 0 | 0 | 0 | 0 | 0 | 0 | 0 | 0 | 0 | 0 | 0 | 0 | 0 | 0 | 0 | 0 | 0 | 0 | 0 | 0 | 0 | 0 | 0 | 0 | 0 | 0 | 0 | 0 | 0 | 0 | 0 | 0 | 0 | 0 | 0 | 0 | 0 | 0 | 0 | 0 | 0 | 0 | 0 | 0 | 0 | 0 | 0 | 0 | 0 | 0 | 0 | 0 | 0 | 0 | 0 | 0 | 0 | 0 | 0 | 0 | 0 | 0 | 0 | 0 | 0 | 0 | 0 | 0 | 0 | 0 | 0 | 0 | 0 | 0 | 0 | 0 | 0 | 0
[6 empty] | 0 | 0 | 0 | [5 empty] | 0 | 0 | 1 | 0 | 0 | 0 |  | 0 | 0 | 0 | 0 | 20 | -20 | 0 | 0 | 0 | 0 | 0 | 0 | 0 | 0 | 0 |  | 0 | 0 | 0 | 0 | 0 | 0 | 0 | 0 | 0 | 0 | 0 | 0 | 0 | 0 | 0 | 0 | 0 | 0 | 0 | 0 | 0 | 0 | 0 | 0 | 0 | 0 | 0 | 0 | 0 | 0 | 0 | 0 | 0 | 0 | 0 | 0 | 0 | 0 | 0 | 0 | 0 | 0 | 0 | 0 | 0 | 0 | 0 | 0 | 0 | 0 | 0 | 0 | 0 | 0 | 0 | 0 | 0 | 0 | 0 | 0 | 0 | 0 | 0 | 0 | 0 | 0 | 0 | 0 | 0 | 0 | 0 | 0 | 0 | 0 | 0 | 0 | 0 | 0 | 0 | 0 | 0 | 0 | 0 | 0 | 0 | 0 | 0 | 0 | 0 | 0 | 0 | 0 | 0 | 0 | 0 | 0 | 0 | 0 | 0 | 0 | 0 |  | 0 | 0 | 0 | 0 | 0 | 0 | 0 | 0 | 0 | 0 | 0 | 0 | 0 | 0 | 0 | 0 | 0 | 0 | 0 | 0 | 0 | 0 | 0 | 0 | 0 | 0 | 0 | 0 | 0 | 0 | 0 | 0 | 0 | 0 | 0 | 0 | 0 | 0 | 0 | 0 | 0 | 0 | 0 | 0 | 0 | 0 | 0 | 0 | 0 | 0 | 0 | 0 | 0 | 0 | 0 | 0 | 0 | 0 | 0 | 0 | 0 | 0 | 0 | 0 | 0 | 0 | 0 | 0 | 0 | 0 | 0 | 0 | 0 | 0 | 0 | 0 | 0 | 0 | 0 | 0 | 0 | 0 | 0 | 0 | 0 | 0 | 0 | 0 | 0 | 0 | 0 | 0 | 0 | 0 | 0 | 0 | 0 | 0 | 0 | 0 | 0
[24 empty] | Over-write |  |  |  | Annual CO value | PV of CO | Annual REC cost | PV of RECs | Annual pollution
|  | Total |  | 0 | ekWh | 0 | 0 | 0 | - | - | 0 | 0 | 0 | 0 |  |  |  | Over-write | Utility cost |  | O&M cost |  |  | Elec emissions |  |  |  | 0 | 0 | 0 | 0 |  |  |  |  | Year | 2024 | 2025 | 2026 | 2027 | 2028 | 2029 | 2030 | 2031 | 2032 | 2033 | 2034 | 2035 | 2036 | 2037 | 2038 | 2039 | 2040 | 2041 | 2042 | 2043 | 2044 | 2045 | 2046 | 2047 | 2048 | 2049 | 2050 | 2051 | 2052 | 2053 | 2054 | 2055 | 2056 | 2057 | 2058 | 2059 | 2060 | 2061 | 2062 | 2063 | 2064 | 2065 | 2066 | 2067 | 2068 | 2069 | 2070 | 2071 | 2072 | 2073 | 2074 | 2075 | 2076 | 2077 | 2078 | 2079 | 2080 | 2081 | 2082 | 2083 | 2084 | 2085 | 2086 | 2087 | 2088 | 2089 | 2090 | 2091 | 2092 | 2093 | 2094 | 2095 | 2096 | 2097 | 2098 | 2099 | 2100 | 2101 | 2102 | 2103 | 2104 | 2105 | 2106 | 2107 | 2108 | 2109 | 2110 | 2111 | 2112 | 2113 | 2114 | 2115 | 2116 | 2117 | 2118 | 2119 | 2120 | 2121 | 2122 | 2123 | 2124
|  | User-Reported Total |  |  | ekWh |  |  |  | - | - | - | - |  | - | NPV | 0 |  | PV of lifetime | #DIV/0! |  | 0 |  |  | Non-elec emissions |  |  |  | 0 | 0 | [6 empty] | Electric Future Grid Emissions | #N/A | #N/A | #N/A | #N/A | #N/A | #N/A | #N/A | #N/A | #N/A | #N/A | #N/A | #N/A | #N/A | #N/A | #N/A | #N/A | #N/A | #N/A | #N/A | #N/A | #N/A | #N/A | #N/A | #N/A | #N/A | #N/A | #N/A | #N/A | #N/A | #N/A | #N/A | #N/A | #N/A | #N/A | #N/A | #N/A | #N/A | #N/A | #N/A | #N/A | #N/A | #N/A | #N/A | #N/A | #N/A | #N/A | #N/A | #N/A | #N/A | #N/A | #N/A | #N/A | #N/A | #N/A | #N/A | #N/A | #N/A | #N/A | #N/A | #N/A | #N/A | #N/A | #N/A | #N/A | #N/A | #N/A | #N/A | #N/A | #N/A | #N/A | #N/A | #N/A | #N/A | #N/A | #N/A | #N/A | #N/A | #N/A | #N/A | #N/A | #N/A | #N/A | #N/A | #N/A | #N/A | #N/A | #N/A | #N/A | #N/A | #N/A | #N/A | #N/A | #N/A | #N/A | #N/A | #N/A | #N/A | #N/A | #N/A | #N/A | #N/A
[15 empty] | Year 0 annual costs | 0 | [6 empty] | Non-over-write | Elec emissions |  |  |  | 0 |  | 0 | [5 empty] | kgCO2e/kWh
[15 empty] | Elec Emissions |  | 0 | Util cost | 0 |  |  |  |  | Non-elec emissions |  |  |  | 0 | [7 empty] | ALL electricity source emissions over lifespan | 2025: 0
[15 empty] | Non-Elec emissions |  | 0 | O&M Cost | 0 | [16 empty] | kgCO2e
Project Type selected is 'ZCB-Performance', scroll down to enter zero carbon transition plan.
| ALTERNATIVE DESIGN | [5 empty] | Combustion Free? | Yes - meets ZCB | [15 empty] | Elec weight |  |  |  | #DIV/0!
[24 empty] | Cost weighted avg. Esc Rate |  |  |  | #DIV/0! | [7 empty] | Discount factor | 1 | 0.97087 | 0.9426 | 0.91514 | 0.88849 | 0.86261 | 0.83748 | 0.81309 | 0.78941 | 0.76642 | 0.74409 | 0.72242 | 0.70138 | 0.68095 | 0.66112 | 0.64186 | 0.62317 | 0.60502 | 0.58739 | 0.57029 | 0.55368 | 0.53755 | 0.52189 | 0.50669 | 0.49193 | 0.47761 | 0.46369 | 0.45019 | 0.43708 | 0.42435 | 0.41199 | 0.39999 | 0.38834 | 0.37703 | 0.36604 | 0.35538 | 0.34503 | 0.33498 | 0.32523 | 0.31575 | 0.30656 | 0.29763 | 0.28896 | 0.28054 | 0.27237 | 0.26444 | 0.25674 | 0.24926 | 0.242 | 0.23495 | 0.22811 | 0.22146 | 0.21501 | 0.20875 | 0.20267 | 0.19677 | 0.19104 | 0.18547 | 0.18007 | 0.17483 | 0.16973 | 0.16479 | 0.15999 | 0.15533 | 0.15081 | 0.14641 | 0.14215 | 0.13801 | 0.13399 | 0.13009 | 0.1263 | 0.12262 | 0.11905 | 0.11558 | 0.11221 | 0.10895 | 0.10577 | 0.10269 | 0.0997 | 0.096796 | 0.093977 | 0.09124 | 0.088582 | 0.086002 | 0.083497 | 0.081065 | 0.078704 | 0.076412 | 0.074186 | 0.072026 | 0.069928 | 0.067891 | 0.065914 | 0.063994 | 0.06213 | 0.06032 | 0.058563 | 0.056858 | 0.055202 | 0.053594 | 0.052033 | Discount factor | 1 | 0.97087 | 0.9426 | 0.91514 | 0.88849 | 0.86261 | 0.83748 | 0.81309 | 0.78941 | 0.76642 | 0.74409 | 0.72242 | 0.70138 | 0.68095 | 0.66112 | 0.64186 | 0.62317 | 0.60502 | 0.58739 | 0.57029 | 0.55368 | 0.53755 | 0.52189 | 0.50669 | 0.49193 | 0.47761 | 0.46369 | 0.45019 | 0.43708 | 0.42435 | 0.41199 | 0.39999 | 0.38834 | 0.37703 | 0.36604 | 0.35538 | 0.34503 | 0.33498 | 0.32523 | 0.31575 | 0.30656 | 0.29763 | 0.28896 | 0.28054 | 0.27237 | 0.26444 | 0.25674 | 0.24926 | 0.242 | 0.23495 | 0.22811 | 0.22146 | 0.21501 | 0.20875 | 0.20267 | 0.19677 | 0.19104 | 0.18547 | 0.18007 | 0.17483 | 0.16973 | 0.16479 | 0.15999 | 0.15533 | 0.15081 | 0.14641 | 0.14215 | 0.13801 | 0.13399 | 0.13009 | 0.1263 | 0.12262 | 0.11905 | 0.11558 | 0.11221 | 0.10895 | 0.10577 | 0.10269 | 0.0997 | 0.096796 | 0.093977 | 0.09124 | 0.088582 | 0.086002 | 0.083497 | 0.081065 | 0.078704 | 0.076412 | 0.074186 | 0.072026 | 0.069928 | 0.067891 | 0.065914 | 0.063994 | 0.06213 | 0.06032 | 0.058563 | 0.056858 | 0.055202 | 0.053594 | 0.052033
| Equipment / Measure | Utility | Implementation Year | Annual Utility Consumption | Units | Annual Fuel Cost | Electric GHG (kg CO₂e) | Other Fuels GHG (kg CO₂e) | Expected Equipment Lifespan (yrs) | Age (0=new) | Capital Cost | Incentive Value | Annual O&M Cost | Residual Value - PV | Elec? | Util Esc. Rate | PV of Lifetime util costs | Util cons (kBtu) | Util cons (kWh) | Implementation Years for Electricity Emissions | First Year Elec emissions (kgCO2) | Electric grid emissions over lifespan (kgCO2) | Non-elec Emissions (kgCO2) | Years Accounted | Remaining Project Life | Remaining Equipment Life | Initial age | PV of Lifetime O&M cost | PV of lifetime pol cost (ELEC | PV of lifetime pol. Cost (Non-ELEC) | PV of lifetime cap cost | PV of RECs for Elec | PV of Carb. Offs for Elec | PV of Carb. Offs for non-elec | NPV Total | Year | 0 | 1 | 2 | 3 | 4 | 5 | 6 | 7 | 8 | 9 | 10 | 11 | 12 | 13 | 14 | 15 | 16 | 17 | 18 | 19 | 20 | 21 | 22 | 23 | 24 | 25 | 26 | 27 | 28 | 29 | 30 | 31 | 32 | 33 | 34 | 35 | 36 | 37 | 38 | 39 | 40 | 41 | 42 | 43 | 44 | 45 | 46 | 47 | 48 | 49 | 50 | 51 | 52 | 53 | 54 | 55 | 56 | 57 | 58 | 59 | 60 | 61 | 62 | 63 | 64 | 65 | 66 | 67 | 68 | 69 | 70 | 71 | 72 | 73 | 74 | 75 | 76 | 77 | 78 | 79 | 80 | 81 | 82 | 83 | 84 | 85 | 86 | 87 | 88 | 89 | 90 | 91 | 92 | 93 | 94 | 95 | 96 | 97 | 98 | 99 | 100 | Year | 0 | 1 | 2 | 3 | 4 | 5 | 6 | 7 | 8 | 9 | 10 | 11 | 12 | 13 | 14 | 15 | 16 | 17 | 18 | 19 | 20 | 21 | 22 | 23 | 24 | 25 | 26 | 27 | 28 | 29 | 30 | 31 | 32 | 33 | 34 | 35 | 36 | 37 | 38 | 39 | 40 | 41 | 42 | 43 | 44 | 45 | 46 | 47 | 48 | 49 | 50 | 51 | 52 | 53 | 54 | 55 | 56 | 57 | 58 | 59 | 60 | 61 | 62 | 63 | 64 | 65 | 66 | 67 | 68 | 69 | 70 | 71 | 72 | 73 | 74 | 75 | 76 | 77 | 78 | 79 | 80 | 81 | 82 | 83 | 84 | 85 | 86 | 87 | 88 | 89 | 90 | 91 | 92 | 93 | 94 | 95 | 96 | 97 | 98 | 99 | 100
[6 empty] | 0 | 0 | 0 | [5 empty] | 0 | 0 | 1 | 0 | 0 | 0 |  | 0 | 0 | 0 | 0 | 20 | -20 | 0 | 0 | 0 | 0 | 0 | 0 | 0 | 0 | 0 | Capital Cost (FV) | 0 | 0 | 0 | 0 | 0 | 0 | 0 | 0 | 0 | 0 | 0 | 0 | 0 | 0 | 0 | 0 | 0 | 0 | 0 | 0 | 0 | 0 | 0 | 0 | 0 | 0 | 0 | 0 | 0 | 0 | 0 | 0 | 0 | 0 | 0 | 0 | 0 | 0 | 0 | 0 | 0 | 0 | 0 | 0 | 0 | 0 | 0 | 0 | 0 | 0 | 0 | 0 | 0 | 0 | 0 | 0 | 0 | 0 | 0 | 0 | 0 | 0 | 0 | 0 | 0 | 0 | 0 | 0 | 0 | 0 | 0 | 0 | 0 | 0 | 0 | 0 | 0 | 0 | 0 | 0 | 0 | 0 | 0 | 0 | 0 | 0 | 0 | 0 | 0 | 0 | 0 | 0 | 0 | 0 | 0 | 0 | 0 | 0 | 0 | 0 | 0 | Carbon Cost | 0 | 0 | 0 | 0 | 0 | 0 | 0 | 0 | 0 | 0 | 0 | 0 | 0 | 0 | 0 | 0 | 0 | 0 | 0 | 0 | 0 | 0 | 0 | 0 | 0 | 0 | 0 | 0 | 0 | 0 | 0 | 0 | 0 | 0 | 0 | 0 | 0 | 0 | 0 | 0 | 0 | 0 | 0 | 0 | 0 | 0 | 0 | 0 | 0 | 0 | 0 | 0 | 0 | 0 | 0 | 0 | 0 | 0 | 0 | 0 | 0 | 0 | 0 | 0 | 0 | 0 | 0 | 0 | 0 | 0 | 0 | 0 | 0 | 0 | 0 | 0 | 0 | 0 | 0 | 0 | 0 | 0 | 0 | 0 | 0 | 0 | 0 | 0 | 0 | 0 | 0 | 0 | 0 | 0 | 0 | 0 | 0 | 0 | 0 | 0 | 0
[6 empty] | 0 | 0 | 0 | [5 empty] | 0 | 0 | 1 | 0 | 0 | 0 |  | 0 | 0 | 0 | 0 | 20 | -20 | 0 | 0 | 0 | 0 | 0 | 0 | 0 | 0 | 0 |  | 0 | 0 | 0 | 0 | 0 | 0 | 0 | 0 | 0 | 0 | 0 | 0 | 0 | 0 | 0 | 0 | 0 | 0 | 0 | 0 | 0 | 0 | 0 | 0 | 0 | 0 | 0 | 0 | 0 | 0 | 0 | 0 | 0 | 0 | 0 | 0 | 0 | 0 | 0 | 0 | 0 | 0 | 0 | 0 | 0 | 0 | 0 | 0 | 0 | 0 | 0 | 0 | 0 | 0 | 0 | 0 | 0 | 0 | 0 | 0 | 0 | 0 | 0 | 0 | 0 | 0 | 0 | 0 | 0 | 0 | 0 | 0 | 0 | 0 | 0 | 0 | 0 | 0 | 0 | 0 | 0 | 0 | 0 | 0 | 0 | 0 | 0 | 0 | 0 | 0 | 0 | 0 | 0 | 0 | 0 | 0 | 0 | 0 | 0 | 0 | 0 |  | 0 | 0 | 0 | 0 | 0 | 0 | 0 | 0 | 0 | 0 | 0 | 0 | 0 | 0 | 0 | 0 | 0 | 0 | 0 | 0 | 0 | 0 | 0 | 0 | 0 | 0 | 0 | 0 | 0 | 0 | 0 | 0 | 0 | 0 | 0 | 0 | 0 | 0 | 0 | 0 | 0 | 0 | 0 | 0 | 0 | 0 | 0 | 0 | 0 | 0 | 0 | 0 | 0 | 0 | 0 | 0 | 0 | 0 | 0 | 0 | 0 | 0 | 0 | 0 | 0 | 0 | 0 | 0 | 0 | 0 | 0 | 0 | 0 | 0 | 0 | 0 | 0 | 0 | 0 | 0 | 0 | 0 | 0 | 0 | 0 | 0 | 0 | 0 | 0 | 0 | 0 | 0 | 0 | 0 | 0 | 0 | 0 | 0 | 0 | 0 | 0
[6 empty] | 0 | 0 | 0 | [5 empty] | 0 | 0 | 1 | 0 | 0 | 0 |  | 0 | 0 | 0 | 0 | 20 | -20 | 0 | 0 | 0 | 0 | 0 | 0 | 0 | 0 | 0 |  | 0 | 0 | 0 | 0 | 0 | 0 | 0 | 0 | 0 | 0 | 0 | 0 | 0 | 0 | 0 | 0 | 0 | 0 | 0 | 0 | 0 | 0 | 0 | 0 | 0 | 0 | 0 | 0 | 0 | 0 | 0 | 0 | 0 | 0 | 0 | 0 | 0 | 0 | 0 | 0 | 0 | 0 | 0 | 0 | 0 | 0 | 0 | 0 | 0 | 0 | 0 | 0 | 0 | 0 | 0 | 0 | 0 | 0 | 0 | 0 | 0 | 0 | 0 | 0 | 0 | 0 | 0 | 0 | 0 | 0 | 0 | 0 | 0 | 0 | 0 | 0 | 0 | 0 | 0 | 0 | 0 | 0 | 0 | 0 | 0 | 0 | 0 | 0 | 0 | 0 | 0 | 0 | 0 | 0 | 0 | 0 | 0 | 0 | 0 | 0 | 0 |  | 0 | 0 | 0 | 0 | 0 | 0 | 0 | 0 | 0 | 0 | 0 | 0 | 0 | 0 | 0 | 0 | 0 | 0 | 0 | 0 | 0 | 0 | 0 | 0 | 0 | 0 | 0 | 0 | 0 | 0 | 0 | 0 | 0 | 0 | 0 | 0 | 0 | 0 | 0 | 0 | 0 | 0 | 0 | 0 | 0 | 0 | 0 | 0 | 0 | 0 | 0 | 0 | 0 | 0 | 0 | 0 | 0 | 0 | 0 | 0 | 0 | 0 | 0 | 0 | 0 | 0 | 0 | 0 | 0 | 0 | 0 | 0 | 0 | 0 | 0 | 0 | 0 | 0 | 0 | 0 | 0 | 0 | 0 | 0 | 0 | 0 | 0 | 0 | 0 | 0 | 0 | 0 | 0 | 0 | 0 | 0 | 0 | 0 | 0 | 0 | 0
[6 empty] | 0 | 0 | 0 | [5 empty] | 0 | 0 | 1 | 0 | 0 | 0 |  | 0 | 0 | 0 | 0 | 20 | -20 | 0 | 0 | 0 | 0 | 0 | 0 | 0 | 0 | 0 |  | 0 | 0 | 0 | 0 | 0 | 0 | 0 | 0 | 0 | 0 | 0 | 0 | 0 | 0 | 0 | 0 | 0 | 0 | 0 | 0 | 0 | 0 | 0 | 0 | 0 | 0 | 0 | 0 | 0 | 0 | 0 | 0 | 0 | 0 | 0 | 0 | 0 | 0 | 0 | 0 | 0 | 0 | 0 | 0 | 0 | 0 | 0 | 0 | 0 | 0 | 0 | 0 | 0 | 0 | 0 | 0 | 0 | 0 | 0 | 0 | 0 | 0 | 0 | 0 | 0 | 0 | 0 | 0 | 0 | 0 | 0 | 0 | 0 | 0 | 0 | 0 | 0 | 0 | 0 | 0 | 0 | 0 | 0 | 0 | 0 | 0 | 0 | 0 | 0 | 0 | 0 | 0 | 0 | 0 | 0 | 0 | 0 | 0 | 0 | 0 | 0 |  | 0 | 0 | 0 | 0 | 0 | 0 | 0 | 0 | 0 | 0 | 0 | 0 | 0 | 0 | 0 | 0 | 0 | 0 | 0 | 0 | 0 | 0 | 0 | 0 | 0 | 0 | 0 | 0 | 0 | 0 | 0 | 0 | 0 | 0 | 0 | 0 | 0 | 0 | 0 | 0 | 0 | 0 | 0 | 0 | 0 | 0 | 0 | 0 | 0 | 0 | 0 | 0 | 0 | 0 | 0 | 0 | 0 | 0 | 0 | 0 | 0 | 0 | 0 | 0 | 0 | 0 | 0 | 0 | 0 | 0 | 0 | 0 | 0 | 0 | 0 | 0 | 0 | 0 | 0 | 0 | 0 | 0 | 0 | 0 | 0 | 0 | 0 | 0 | 0 | 0 | 0 | 0 | 0 | 0 | 0 | 0 | 0 | 0 | 0 | 0 | 0
[6 empty] | 0 | 0 | 0 | [5 empty] | 0 | 0 | 1 | 0 | 0 | 0 |  | 0 | 0 | 0 | 0 | 20 | -20 | 0 | 0 | 0 | 0 | 0 | 0 | 0 | 0 | 0 |  | 0 | 0 | 0 | 0 | 0 | 0 | 0 | 0 | 0 | 0 | 0 | 0 | 0 | 0 | 0 | 0 | 0 | 0 | 0 | 0 | 0 | 0 | 0 | 0 | 0 | 0 | 0 | 0 | 0 | 0 | 0 | 0 | 0 | 0 | 0 | 0 | 0 | 0 | 0 | 0 | 0 | 0 | 0 | 0 | 0 | 0 | 0 | 0 | 0 | 0 | 0 | 0 | 0 | 0 | 0 | 0 | 0 | 0 | 0 | 0 | 0 | 0 | 0 | 0 | 0 | 0 | 0 | 0 | 0 | 0 | 0 | 0 | 0 | 0 | 0 | 0 | 0 | 0 | 0 | 0 | 0 | 0 | 0 | 0 | 0 | 0 | 0 | 0 | 0 | 0 | 0 | 0 | 0 | 0 | 0 | 0 | 0 | 0 | 0 | 0 | 0 |  | 0 | 0 | 0 | 0 | 0 | 0 | 0 | 0 | 0 | 0 | 0 | 0 | 0 | 0 | 0 | 0 | 0 | 0 | 0 | 0 | 0 | 0 | 0 | 0 | 0 | 0 | 0 | 0 | 0 | 0 | 0 | 0 | 0 | 0 | 0 | 0 | 0 | 0 | 0 | 0 | 0 | 0 | 0 | 0 | 0 | 0 | 0 | 0 | 0 | 0 | 0 | 0 | 0 | 0 | 0 | 0 | 0 | 0 | 0 | 0 | 0 | 0 | 0 | 0 | 0 | 0 | 0 | 0 | 0 | 0 | 0 | 0 | 0 | 0 | 0 | 0 | 0 | 0 | 0 | 0 | 0 | 0 | 0 | 0 | 0 | 0 | 0 | 0 | 0 | 0 | 0 | 0 | 0 | 0 | 0 | 0 | 0 | 0 | 0 | 0 | 0
[6 empty] | 0 | 0 | 0 | [5 empty] | 0 | 0 | 1 | 0 | 0 | 0 |  | 0 | 0 | 0 | 0 | 20 | -20 | 0 | 0 | 0 | 0 | 0 | 0 | 0 | 0 | 0 |  | 0 | 0 | 0 | 0 | 0 | 0 | 0 | 0 | 0 | 0 | 0 | 0 | 0 | 0 | 0 | 0 | 0 | 0 | 0 | 0 | 0 | 0 | 0 | 0 | 0 | 0 | 0 | 0 | 0 | 0 | 0 | 0 | 0 | 0 | 0 | 0 | 0 | 0 | 0 | 0 | 0 | 0 | 0 | 0 | 0 | 0 | 0 | 0 | 0 | 0 | 0 | 0 | 0 | 0 | 0 | 0 | 0 | 0 | 0 | 0 | 0 | 0 | 0 | 0 | 0 | 0 | 0 | 0 | 0 | 0 | 0 | 0 | 0 | 0 | 0 | 0 | 0 | 0 | 0 | 0 | 0 | 0 | 0 | 0 | 0 | 0 | 0 | 0 | 0 | 0 | 0 | 0 | 0 | 0 | 0 | 0 | 0 | 0 | 0 | 0 | 0 |  | 0 | 0 | 0 | 0 | 0 | 0 | 0 | 0 | 0 | 0 | 0 | 0 | 0 | 0 | 0 | 0 | 0 | 0 | 0 | 0 | 0 | 0 | 0 | 0 | 0 | 0 | 0 | 0 | 0 | 0 | 0 | 0 | 0 | 0 | 0 | 0 | 0 | 0 | 0 | 0 | 0 | 0 | 0 | 0 | 0 | 0 | 0 | 0 | 0 | 0 | 0 | 0 | 0 | 0 | 0 | 0 | 0 | 0 | 0 | 0 | 0 | 0 | 0 | 0 | 0 | 0 | 0 | 0 | 0 | 0 | 0 | 0 | 0 | 0 | 0 | 0 | 0 | 0 | 0 | 0 | 0 | 0 | 0 | 0 | 0 | 0 | 0 | 0 | 0 | 0 | 0 | 0 | 0 | 0 | 0 | 0 | 0 | 0 | 0 | 0 | 0
[6 empty] | 0 | 0 | 0 | [5 empty] | 0 | 0 | 1 | 0 | 0 | 0 |  | 0 | 0 | 0 | 0 | 20 | -20 | 0 | 0 | 0 | 0 | 0 | 0 | 0 | 0 | 0 |  | 0 | 0 | 0 | 0 | 0 | 0 | 0 | 0 | 0 | 0 | 0 | 0 | 0 | 0 | 0 | 0 | 0 | 0 | 0 | 0 | 0 | 0 | 0 | 0 | 0 | 0 | 0 | 0 | 0 | 0 | 0 | 0 | 0 | 0 | 0 | 0 | 0 | 0 | 0 | 0 | 0 | 0 | 0 | 0 | 0 | 0 | 0 | 0 | 0 | 0 | 0 | 0 | 0 | 0 | 0 | 0 | 0 | 0 | 0 | 0 | 0 | 0 | 0 | 0 | 0 | 0 | 0 | 0 | 0 | 0 | 0 | 0 | 0 | 0 | 0 | 0 | 0 | 0 | 0 | 0 | 0 | 0 | 0 | 0 | 0 | 0 | 0 | 0 | 0 | 0 | 0 | 0 | 0 | 0 | 0 | 0 | 0 | 0 | 0 | 0 | 0 |  | 0 | 0 | 0 | 0 | 0 | 0 | 0 | 0 | 0 | 0 | 0 | 0 | 0 | 0 | 0 | 0 | 0 | 0 | 0 | 0 | 0 | 0 | 0 | 0 | 0 | 0 | 0 | 0 | 0 | 0 | 0 | 0 | 0 | 0 | 0 | 0 | 0 | 0 | 0 | 0 | 0 | 0 | 0 | 0 | 0 | 0 | 0 | 0 | 0 | 0 | 0 | 0 | 0 | 0 | 0 | 0 | 0 | 0 | 0 | 0 | 0 | 0 | 0 | 0 | 0 | 0 | 0 | 0 | 0 | 0 | 0 | 0 | 0 | 0 | 0 | 0 | 0 | 0 | 0 | 0 | 0 | 0 | 0 | 0 | 0 | 0 | 0 | 0 | 0 | 0 | 0 | 0 | 0 | 0 | 0 | 0 | 0 | 0 | 0 | 0 | 0
[6 empty] | 0 | 0 | 0 | [5 empty] | 0 | 0 | 1 | 0 | 0 | 0 |  | 0 | 0 | 0 | 0 | 20 | -20 | 0 | 0 | 0 | 0 | 0 | 0 | 0 | 0 | 0 |  | 0 | 0 | 0 | 0 | 0 | 0 | 0 | 0 | 0 | 0 | 0 | 0 | 0 | 0 | 0 | 0 | 0 | 0 | 0 | 0 | 0 | 0 | 0 | 0 | 0 | 0 | 0 | 0 | 0 | 0 | 0 | 0 | 0 | 0 | 0 | 0 | 0 | 0 | 0 | 0 | 0 | 0 | 0 | 0 | 0 | 0 | 0 | 0 | 0 | 0 | 0 | 0 | 0 | 0 | 0 | 0 | 0 | 0 | 0 | 0 | 0 | 0 | 0 | 0 | 0 | 0 | 0 | 0 | 0 | 0 | 0 | 0 | 0 | 0 | 0 | 0 | 0 | 0 | 0 | 0 | 0 | 0 | 0 | 0 | 0 | 0 | 0 | 0 | 0 | 0 | 0 | 0 | 0 | 0 | 0 | 0 | 0 | 0 | 0 | 0 | 0 |  | 0 | 0 | 0 | 0 | 0 | 0 | 0 | 0 | 0 | 0 | 0 | 0 | 0 | 0 | 0 | 0 | 0 | 0 | 0 | 0 | 0 | 0 | 0 | 0 | 0 | 0 | 0 | 0 | 0 | 0 | 0 | 0 | 0 | 0 | 0 | 0 | 0 | 0 | 0 | 0 | 0 | 0 | 0 | 0 | 0 | 0 | 0 | 0 | 0 | 0 | 0 | 0 | 0 | 0 | 0 | 0 | 0 | 0 | 0 | 0 | 0 | 0 | 0 | 0 | 0 | 0 | 0 | 0 | 0 | 0 | 0 | 0 | 0 | 0 | 0 | 0 | 0 | 0 | 0 | 0 | 0 | 0 | 0 | 0 | 0 | 0 | 0 | 0 | 0 | 0 | 0 | 0 | 0 | 0 | 0 | 0 | 0 | 0 | 0 | 0 | 0
[6 empty] | 0 | 0 | 0 | [5 empty] | 0 | 0 | 1 | 0 | 0 | 0 |  | 0 | 0 | 0 | 0 | 20 | -20 | 0 | 0 | 0 | 0 | 0 | 0 | 0 | 0 | 0 |  | 0 | 0 | 0 | 0 | 0 | 0 | 0 | 0 | 0 | 0 | 0 | 0 | 0 | 0 | 0 | 0 | 0 | 0 | 0 | 0 | 0 | 0 | 0 | 0 | 0 | 0 | 0 | 0 | 0 | 0 | 0 | 0 | 0 | 0 | 0 | 0 | 0 | 0 | 0 | 0 | 0 | 0 | 0 | 0 | 0 | 0 | 0 | 0 | 0 | 0 | 0 | 0 | 0 | 0 | 0 | 0 | 0 | 0 | 0 | 0 | 0 | 0 | 0 | 0 | 0 | 0 | 0 | 0 | 0 | 0 | 0 | 0 | 0 | 0 | 0 | 0 | 0 | 0 | 0 | 0 | 0 | 0 | 0 | 0 | 0 | 0 | 0 | 0 | 0 | 0 | 0 | 0 | 0 | 0 | 0 | 0 | 0 | 0 | 0 | 0 | 0 |  | 0 | 0 | 0 | 0 | 0 | 0 | 0 | 0 | 0 | 0 | 0 | 0 | 0 | 0 | 0 | 0 | 0 | 0 | 0 | 0 | 0 | 0 | 0 | 0 | 0 | 0 | 0 | 0 | 0 | 0 | 0 | 0 | 0 | 0 | 0 | 0 | 0 | 0 | 0 | 0 | 0 | 0 | 0 | 0 | 0 | 0 | 0 | 0 | 0 | 0 | 0 | 0 | 0 | 0 | 0 | 0 | 0 | 0 | 0 | 0 | 0 | 0 | 0 | 0 | 0 | 0 | 0 | 0 | 0 | 0 | 0 | 0 | 0 | 0 | 0 | 0 | 0 | 0 | 0 | 0 | 0 | 0 | 0 | 0 | 0 | 0 | 0 | 0 | 0 | 0 | 0 | 0 | 0 | 0 | 0 | 0 | 0 | 0 | 0 | 0 | 0
[6 empty] | 0 | 0 | 0 | [5 empty] | 0 | 0 | 1 | 0 | 0 | 0 |  | 0 | 0 | 0 | 0 | 20 | -20 | 0 | 0 | 0 | 0 | 0 | 0 | 0 | 0 | 0 |  | 0 | 0 | 0 | 0 | 0 | 0 | 0 | 0 | 0 | 0 | 0 | 0 | 0 | 0 | 0 | 0 | 0 | 0 | 0 | 0 | 0 | 0 | 0 | 0 | 0 | 0 | 0 | 0 | 0 | 0 | 0 | 0 | 0 | 0 | 0 | 0 | 0 | 0 | 0 | 0 | 0 | 0 | 0 | 0 | 0 | 0 | 0 | 0 | 0 | 0 | 0 | 0 | 0 | 0 | 0 | 0 | 0 | 0 | 0 | 0 | 0 | 0 | 0 | 0 | 0 | 0 | 0 | 0 | 0 | 0 | 0 | 0 | 0 | 0 | 0 | 0 | 0 | 0 | 0 | 0 | 0 | 0 | 0 | 0 | 0 | 0 | 0 | 0 | 0 | 0 | 0 | 0 | 0 | 0 | 0 | 0 | 0 | 0 | 0 | 0 | 0 |  | 0 | 0 | 0 | 0 | 0 | 0 | 0 | 0 | 0 | 0 | 0 | 0 | 0 | 0 | 0 | 0 | 0 | 0 | 0 | 0 | 0 | 0 | 0 | 0 | 0 | 0 | 0 | 0 | 0 | 0 | 0 | 0 | 0 | 0 | 0 | 0 | 0 | 0 | 0 | 0 | 0 | 0 | 0 | 0 | 0 | 0 | 0 | 0 | 0 | 0 | 0 | 0 | 0 | 0 | 0 | 0 | 0 | 0 | 0 | 0 | 0 | 0 | 0 | 0 | 0 | 0 | 0 | 0 | 0 | 0 | 0 | 0 | 0 | 0 | 0 | 0 | 0 | 0 | 0 | 0 | 0 | 0 | 0 | 0 | 0 | 0 | 0 | 0 | 0 | 0 | 0 | 0 | 0 | 0 | 0 | 0 | 0 | 0 | 0 | 0 | 0
[6 empty] | 0 | 0 | 0 | [5 empty] | 0 | 0 | 1 | 0 | 0 | 0 |  | 0 | 0 | 0 | 0 | 20 | -20 | 0 | 0 | 0 | 0 | 0 | 0 | 0 | 0 | 0 |  | 0 | 0 | 0 | 0 | 0 | 0 | 0 | 0 | 0 | 0 | 0 | 0 | 0 | 0 | 0 | 0 | 0 | 0 | 0 | 0 | 0 | 0 | 0 | 0 | 0 | 0 | 0 | 0 | 0 | 0 | 0 | 0 | 0 | 0 | 0 | 0 | 0 | 0 | 0 | 0 | 0 | 0 | 0 | 0 | 0 | 0 | 0 | 0 | 0 | 0 | 0 | 0 | 0 | 0 | 0 | 0 | 0 | 0 | 0 | 0 | 0 | 0 | 0 | 0 | 0 | 0 | 0 | 0 | 0 | 0 | 0 | 0 | 0 | 0 | 0 | 0 | 0 | 0 | 0 | 0 | 0 | 0 | 0 | 0 | 0 | 0 | 0 | 0 | 0 | 0 | 0 | 0 | 0 | 0 | 0 | 0 | 0 | 0 | 0 | 0 | 0 |  | 0 | 0 | 0 | 0 | 0 | 0 | 0 | 0 | 0 | 0 | 0 | 0 | 0 | 0 | 0 | 0 | 0 | 0 | 0 | 0 | 0 | 0 | 0 | 0 | 0 | 0 | 0 | 0 | 0 | 0 | 0 | 0 | 0 | 0 | 0 | 0 | 0 | 0 | 0 | 0 | 0 | 0 | 0 | 0 | 0 | 0 | 0 | 0 | 0 | 0 | 0 | 0 | 0 | 0 | 0 | 0 | 0 | 0 | 0 | 0 | 0 | 0 | 0 | 0 | 0 | 0 | 0 | 0 | 0 | 0 | 0 | 0 | 0 | 0 | 0 | 0 | 0 | 0 | 0 | 0 | 0 | 0 | 0 | 0 | 0 | 0 | 0 | 0 | 0 | 0 | 0 | 0 | 0 | 0 | 0 | 0 | 0 | 0 | 0 | 0 | 0
[6 empty] | 0 | 0 | 0 | [5 empty] | 0 | 0 | 1 | 0 | 0 | 0 |  | 0 | 0 | 0 | 0 | 20 | -20 | 0 | 0 | 0 | 0 | 0 | 0 | 0 | 0 | 0 |  | 0 | 0 | 0 | 0 | 0 | 0 | 0 | 0 | 0 | 0 | 0 | 0 | 0 | 0 | 0 | 0 | 0 | 0 | 0 | 0 | 0 | 0 | 0 | 0 | 0 | 0 | 0 | 0 | 0 | 0 | 0 | 0 | 0 | 0 | 0 | 0 | 0 | 0 | 0 | 0 | 0 | 0 | 0 | 0 | 0 | 0 | 0 | 0 | 0 | 0 | 0 | 0 | 0 | 0 | 0 | 0 | 0 | 0 | 0 | 0 | 0 | 0 | 0 | 0 | 0 | 0 | 0 | 0 | 0 | 0 | 0 | 0 | 0 | 0 | 0 | 0 | 0 | 0 | 0 | 0 | 0 | 0 | 0 | 0 | 0 | 0 | 0 | 0 | 0 | 0 | 0 | 0 | 0 | 0 | 0 | 0 | 0 | 0 | 0 | 0 | 0 |  | 0 | 0 | 0 | 0 | 0 | 0 | 0 | 0 | 0 | 0 | 0 | 0 | 0 | 0 | 0 | 0 | 0 | 0 | 0 | 0 | 0 | 0 | 0 | 0 | 0 | 0 | 0 | 0 | 0 | 0 | 0 | 0 | 0 | 0 | 0 | 0 | 0 | 0 | 0 | 0 | 0 | 0 | 0 | 0 | 0 | 0 | 0 | 0 | 0 | 0 | 0 | 0 | 0 | 0 | 0 | 0 | 0 | 0 | 0 | 0 | 0 | 0 | 0 | 0 | 0 | 0 | 0 | 0 | 0 | 0 | 0 | 0 | 0 | 0 | 0 | 0 | 0 | 0 | 0 | 0 | 0 | 0 | 0 | 0 | 0 | 0 | 0 | 0 | 0 | 0 | 0 | 0 | 0 | 0 | 0 | 0 | 0 | 0 | 0 | 0 | 0
[6 empty] | 0 | 0 | 0 | [5 empty] | 0 | 0 | 1 | 0 | 0 | 0 |  | 0 | 0 | 0 | 0 | 20 | -20 | 0 | 0 | 0 | 0 | 0 | 0 | 0 | 0 | 0 |  | 0 | 0 | 0 | 0 | 0 | 0 | 0 | 0 | 0 | 0 | 0 | 0 | 0 | 0 | 0 | 0 | 0 | 0 | 0 | 0 | 0 | 0 | 0 | 0 | 0 | 0 | 0 | 0 | 0 | 0 | 0 | 0 | 0 | 0 | 0 | 0 | 0 | 0 | 0 | 0 | 0 | 0 | 0 | 0 | 0 | 0 | 0 | 0 | 0 | 0 | 0 | 0 | 0 | 0 | 0 | 0 | 0 | 0 | 0 | 0 | 0 | 0 | 0 | 0 | 0 | 0 | 0 | 0 | 0 | 0 | 0 | 0 | 0 | 0 | 0 | 0 | 0 | 0 | 0 | 0 | 0 | 0 | 0 | 0 | 0 | 0 | 0 | 0 | 0 | 0 | 0 | 0 | 0 | 0 | 0 | 0 | 0 | 0 | 0 | 0 | 0 |  | 0 | 0 | 0 | 0 | 0 | 0 | 0 | 0 | 0 | 0 | 0 | 0 | 0 | 0 | 0 | 0 | 0 | 0 | 0 | 0 | 0 | 0 | 0 | 0 | 0 | 0 | 0 | 0 | 0 | 0 | 0 | 0 | 0 | 0 | 0 | 0 | 0 | 0 | 0 | 0 | 0 | 0 | 0 | 0 | 0 | 0 | 0 | 0 | 0 | 0 | 0 | 0 | 0 | 0 | 0 | 0 | 0 | 0 | 0 | 0 | 0 | 0 | 0 | 0 | 0 | 0 | 0 | 0 | 0 | 0 | 0 | 0 | 0 | 0 | 0 | 0 | 0 | 0 | 0 | 0 | 0 | 0 | 0 | 0 | 0 | 0 | 0 | 0 | 0 | 0 | 0 | 0 | 0 | 0 | 0 | 0 | 0 | 0 | 0 | 0 | 0
[6 empty] | 0 | 0 | 0 | [5 empty] | 0 | 0 | 1 | 0 | 0 | 0 |  | 0 | 0 | 0 | 0 | 20 | -20 | 0 | 0 | 0 | 0 | 0 | 0 | 0 | 0 | 0 |  | 0 | 0 | 0 | 0 | 0 | 0 | 0 | 0 | 0 | 0 | 0 | 0 | 0 | 0 | 0 | 0 | 0 | 0 | 0 | 0 | 0 | 0 | 0 | 0 | 0 | 0 | 0 | 0 | 0 | 0 | 0 | 0 | 0 | 0 | 0 | 0 | 0 | 0 | 0 | 0 | 0 | 0 | 0 | 0 | 0 | 0 | 0 | 0 | 0 | 0 | 0 | 0 | 0 | 0 | 0 | 0 | 0 | 0 | 0 | 0 | 0 | 0 | 0 | 0 | 0 | 0 | 0 | 0 | 0 | 0 | 0 | 0 | 0 | 0 | 0 | 0 | 0 | 0 | 0 | 0 | 0 | 0 | 0 | 0 | 0 | 0 | 0 | 0 | 0 | 0 | 0 | 0 | 0 | 0 | 0 | 0 | 0 | 0 | 0 | 0 | 0 |  | 0 | 0 | 0 | 0 | 0 | 0 | 0 | 0 | 0 | 0 | 0 | 0 | 0 | 0 | 0 | 0 | 0 | 0 | 0 | 0 | 0 | 0 | 0 | 0 | 0 | 0 | 0 | 0 | 0 | 0 | 0 | 0 | 0 | 0 | 0 | 0 | 0 | 0 | 0 | 0 | 0 | 0 | 0 | 0 | 0 | 0 | 0 | 0 | 0 | 0 | 0 | 0 | 0 | 0 | 0 | 0 | 0 | 0 | 0 | 0 | 0 | 0 | 0 | 0 | 0 | 0 | 0 | 0 | 0 | 0 | 0 | 0 | 0 | 0 | 0 | 0 | 0 | 0 | 0 | 0 | 0 | 0 | 0 | 0 | 0 | 0 | 0 | 0 | 0 | 0 | 0 | 0 | 0 | 0 | 0 | 0 | 0 | 0 | 0 | 0 | 0
[24 empty] | Over-write |  |  |  | Annual CO value | PV of CO | Annual REC cost | PV of RECs | Annual pollution
|  | Total |  | 0 | ekWh | 0 | 0 | 0 | - | - | 0 | 0 | 0 | 0 |  |  |  | Over-write | Utility cost |  | O&M cost |  |  | Elec emissions |  |  |  | 0 | 0 | 0 | 0 |  |  |  | IRR Calcs | Expenses | #DIV/0! | #DIV/0! | #DIV/0! | #DIV/0! | #DIV/0! | #DIV/0! | #DIV/0! | #DIV/0! | #DIV/0! | #DIV/0! | #DIV/0! | #DIV/0! | #DIV/0! | #DIV/0! | #DIV/0! | #DIV/0! | #DIV/0! | #DIV/0! | #DIV/0! | #DIV/0! | 0 | 0 | 0 | 0 | 0 | 0 | 0 | 0 | 0 | 0 | 0 | 0 | 0 | 0 | 0 | 0 | 0 | 0 | 0 | 0 | 0 | 0 | 0 | 0 | 0 | 0 | 0 | 0 | 0 | 0 | 0 | 0 | 0 | 0 | 0 | 0 | 0 | 0 | 0 | 0 | 0 | 0 | 0 | 0 | 0 | 0 | 0 | 0 | 0 | 0 | 0 | 0 | 0 | 0 | 0 | 0 | 0 | 0 | 0 | 0 | 0 | 0 | 0 | 0 | 0 | 0 | 0 | 0 | 0 | 0 | 0 | 0 | 0 | 0 | 0 | 0 | 0 | 0 | 0 | 0 | 0
|  | User-Reported Total |  |  | ekWh |  |  |  | - | - | - | - |  | - | NPV | 0 |  | PV of lifetime | #DIV/0! |  | 0 |  |  | Non-elec emissions |  |  |  | 0 | 0 | [6 empty] | Income | #DIV/0! | #DIV/0! | #DIV/0! | #DIV/0! | #DIV/0! | #DIV/0! | #DIV/0! | #DIV/0! | #DIV/0! | #DIV/0! | #DIV/0! | #DIV/0! | #DIV/0! | #DIV/0! | #DIV/0! | #DIV/0! | #DIV/0! | #DIV/0! | #DIV/0! | #DIV/0! | 0 | 0 | 0 | 0 | 0 | 0 | 0 | 0 | 0 | 0 | 0 | 0 | 0 | 0 | 0 | 0 | 0 | 0 | 0 | 0 | 0 | 0 | 0 | 0 | 0 | 0 | 0 | 0 | 0 | 0 | 0 | 0 | 0 | 0 | 0 | 0 | 0 | 0 | 0 | 0 | 0 | 0 | 0 | 0 | 0 | 0 | 0 | 0 | 0 | 0 | 0 | 0 | 0 | 0 | 0 | 0 | 0 | 0 | 0 | 0 | 0 | 0 | 0 | 0 | 0 | 0 | 0 | 0 | 0 | 0 | 0 | 0 | 0 | 0 | 0 | 0 | 0 | 0 | 0 | 0 | 0
[15 empty] | Year 0 annual costs | 0 | [6 empty] | Non-over-write | Elec emissions |  |  |  | 0 |  | 0 | [5 empty] | Net | #DIV/0! | #DIV/0! | #DIV/0! | #DIV/0! | #DIV/0! | #DIV/0! | #DIV/0! | #DIV/0! | #DIV/0! | #DIV/0! | #DIV/0! | #DIV/0! | #DIV/0! | #DIV/0! | #DIV/0! | #DIV/0! | #DIV/0! | #DIV/0! | #DIV/0! | #DIV/0! | 0 | 0 | 0 | 0 | 0 | 0 | 0 | 0 | 0 | 0 | 0 | 0 | 0 | 0 | 0 | 0 | 0 | 0 | 0 | 0 | 0 | 0 | 0 | 0 | 0 | 0 | 0 | 0 | 0 | 0 | 0 | 0 | 0 | 0 | 0 | 0 | 0 | 0 | 0 | 0 | 0 | 0 | 0 | 0 | 0 | 0 | 0 | 0 | 0 | 0 | 0 | 0 | 0 | 0 | 0 | 0 | 0 | 0 | 0 | 0 | 0 | 0 | 0 | 0 | 0 | 0 | 0 | 0 | 0 | 0 | 0 | 0 | 0 | 0 | 0 | 0 | 0 | 0 | 0 | 0 | 0
[15 empty] | Elec Emissions |  | 0 | Util cost | 0 |  |  |  |  | Non-elec emissions |  |  |  | 0 | [7 empty] | IRR | 0: #VALUE!; 1: #DIV/0!
[15 empty] | Non-Elec emissions |  | 0 | O&M Cost | 0 | [16 empty] | NPV (0% discount) | 0: #DIV/0!
HIDE ROWS | [35 empty] | Error? | 0: NA - see note
[36 empty] | Year | 2024 | 2025 | 2026 | 2027 | 2028 | 2029 | 2030 | 2031 | 2032 | 2033 | 2034 | 2035 | 2036 | 2037 | 2038 | 2039 | 2040 | 2041 | 2042 | 2043 | 2044 | 2045 | 2046 | 2047 | 2048 | 2049 | 2050 | 2051 | 2052 | 2053 | 2054 | 2055 | 2056 | 2057 | 2058 | 2059 | 2060 | 2061 | 2062 | 2063 | 2064 | 2065 | 2066 | 2067 | 2068 | 2069 | 2070 | 2071 | 2072 | 2073 | 2074 | 2075 | 2076 | 2077 | 2078 | 2079 | 2080 | 2081 | 2082 | 2083 | 2084 | 2085 | 2086 | 2087 | 2088 | 2089 | 2090 | 2091 | 2092 | 2093 | 2094 | 2095 | 2096 | 2097 | 2098 | 2099 | 2100 | 2101 | 2102 | 2103 | 2104 | 2105 | 2106 | 2107 | 2108 | 2109 | 2110 | 2111 | 2112 | 2113 | 2114 | 2115 | 2116 | 2117 | 2118 | 2119 | 2120 | 2121 | 2122 | 2123 | 2124
[36 empty] | Electric Future Grid Emissions | #N/A | #N/A | #N/A | #N/A | #N/A | #N/A | #N/A | #N/A | #N/A | #N/A | #N/A | #N/A | #N/A | #N/A | #N/A | #N/A | #N/A | #N/A | #N/A | #N/A | #N/A | #N/A | #N/A | #N/A | #N/A | #N/A | #N/A | #N/A | #N/A | #N/A | #N/A | #N/A | #N/A | #N/A | #N/A | #N/A | #N/A | #N/A | #N/A | #N/A | #N/A | #N/A | #N/A | #N/A | #N/A | #N/A | #N/A | #N/A | #N/A | #N/A | #N/A | #N/A | #N/A | #N/A | #N/A | #N/A | #N/A | #N/A | #N/A | #N/A | #N/A | #N/A | #N/A | #N/A | #N/A | #N/A | #N/A | #N/A | #N/A | #N/A | #N/A | #N/A | #N/A | #N/A | #N/A | #N/A | #N/A | #N/A | #N/A | #N/A | #N/A | #N/A | #N/A | #N/A | #N/A | #N/A | #N/A | #N/A | #N/A | #N/A | #N/A | #N/A | #N/A | #N/A | #N/A | #N/A | #N/A | #N/A | #N/A | #N/A | #N/A
kgCO2e/kWh
[36 empty] | ALL electricity source emissions over lifespan | 2025: 0
kgCO2e
ZERO CARBON TRANSITION PLAN
| SCENARIO 1 | [5 empty] | Combustion Free? | Yes - meets ZCB | [15 empty] | Elec weight |  |  |  | #DIV/0!
[24 empty] | Cost weighted avg. Esc Rate |  |  |  | 1
| Equipment / Measure | Utility | Implementation Year | Annual Utility Consumption | Units | Annual Fuel Cost | Electric GHG (kg CO₂e) | Other Fuels GHG (kg CO₂e) | Expected Equipment Lifespan (yrs) | Age (0=new) | Capital Cost | Incentive Value | Annual O&M Cost | Residual Value - PV | Elec? | Util Esc. Rate | PV of Lifetime util costs | Util cons (kBtu) | Util cons (kWh) | Implementation Years for Electricity Emissions | First Year Elec emissions (kgCO2) | Electric grid emissions over lifespan (kgCO2) | Non-elec Emissions (kgCO2) | Years Accounted | Remaining Project Life | Remaining Equipment Life | Initial age | PV of Lifetime O&M cost | PV of lifetime pol cost (ELEC | PV of lifetime pol. Cost (Non-ELEC) | PV of lifetime cap cost | PV of RECs for Elec | PV of Carb. Offs for Elec | PV of Carb. Offs for non-elec | NPV Total | Year | 0 | 1 | 2 | 3 | 4 | 5 | 6 | 7 | 8 | 9 | 10 | 11 | 12 | 13 | 14 | 15 | 16 | 17 | 18 | 19 | 20 | 21 | 22 | 23 | 24 | 25 | 26 | 27 | 28 | 29 | 30 | 31 | 32 | 33 | 34 | 35 | 36 | 37 | 38 | 39 | 40 | 41 | 42 | 43 | 44 | 45 | 46 | 47 | 48 | 49 | 50 | 51 | 52 | 53 | 54 | 55 | 56 | 57 | 58 | 59 | 60 | 61 | 62 | 63 | 64 | 65 | 66 | 67 | 68 | 69 | 70 | 71 | 72 | 73 | 74 | 75 | 76 | 77 | 78 | 79 | 80 | 81 | 82 | 83 | 84 | 85 | 86 | 87 | 88 | 89 | 90 | 91 | 92 | 93 | 94 | 95 | 96 | 97 | 98 | 99 | 100 | Year | 0 | 1 | 2 | 3 | 4 | 5 | 6 | 7 | 8 | 9 | 10 | 11 | 12 | 13 | 14 | 15 | 16 | 17 | 18 | 19 | 20 | 21 | 22 | 23 | 24 | 25 | 26 | 27 | 28 | 29 | 30 | 31 | 32 | 33 | 34 | 35 | 36 | 37 | 38 | 39 | 40 | 41 | 42 | 43 | 44 | 45 | 46 | 47 | 48 | 49 | 50 | 51 | 52 | 53 | 54 | 55 | 56 | 57 | 58 | 59 | 60 | 61 | 62 | 63 | 64 | 65 | 66 | 67 | 68 | 69 | 70 | 71 | 72 | 73 | 74 | 75 | 76 | 77 | 78 | 79 | 80 | 81 | 82 | 83 | 84 | 85 | 86 | 87 | 88 | 89 | 90 | 91 | 92 | 93 | 94 | 95 | 96 | 97 | 98 | 99 | 100
[6 empty] | 150000 | 0 | 0 | [5 empty] | 0 | 0 | 1 | 2231621.2291 | 0 | 0 |  | 0 | 0 | 0 | 0 | 20 | -20 | 0 | 0 | 0 | 0 | 0 | 0 | 0 | 0 | 2231621.2291 | Capital Cost table | 0 | 0 | 0 | 0 | 0 | 0 | 0 | 0 | 0 | 0 | 0 | 0 | 0 | 0 | 0 | 0 | 0 | 0 | 0 | 0 | 0 | 0 | 0 | 0 | 0 | 0 | 0 | 0 | 0 | 0 | 0 | 0 | 0 | 0 | 0 | 0 | 0 | 0 | 0 | 0 | 0 | 0 | 0 | 0 | 0 | 0 | 0 | 0 | 0 | 0 | 0 | 0 | 0 | 0 | 0 | 0 | 0 | 0 | 0 | 0 | 0 | 0 | 0 | 0 | 0 | 0 | 0 | 0 | 0 | 0 | 0 | 0 | 0 | 0 | 0 | 0 | 0 | 0 | 0 | 0 | 0 | 0 | 0 | 0 | 0 | 0 | 0 | 0 | 0 | 0 | 0 | 0 | 0 | 0 | 0 | 0 | 0 | 0 | 0 | 0 | 0 | Carbon Cost | 0 | 0 | 0 | 0 | 0 | 0 | 0 | 0 | 0 | 0 | 0 | 0 | 0 | 0 | 0 | 0 | 0 | 0 | 0 | 0 | 0 | 0 | 0 | 0 | 0 | 0 | 0 | 0 | 0 | 0 | 0 | 0 | 0 | 0 | 0 | 0 | 0 | 0 | 0 | 0 | 0 | 0 | 0 | 0 | 0 | 0 | 0 | 0 | 0 | 0 | 0 | 0 | 0 | 0 | 0 | 0 | 0 | 0 | 0 | 0 | 0 | 0 | 0 | 0 | 0 | 0 | 0 | 0 | 0 | 0 | 0 | 0 | 0 | 0 | 0 | 0 | 0 | 0 | 0 | 0 | 0 | 0 | 0 | 0 | 0 | 0 | 0 | 0 | 0 | 0 | 0 | 0 | 0 | 0 | 0 | 0 | 0 | 0 | 0 | 0 | 0
[6 empty] | 150000 | 0 | 0 | [5 empty] | 0 | 0 | 1 | 2231621.2291 | 0 | 0 |  | 0 | 0 | 0 | 0 | 20 | -20 | 0 | 0 | 0 | 0 | 0 | 0 | 0 | 0 | 2231621.2291 |  | 0 | 0 | 0 | 0 | 0 | 0 | 0 | 0 | 0 | 0 | 0 | 0 | 0 | 0 | 0 | 0 | 0 | 0 | 0 | 0 | 0 | 0 | 0 | 0 | 0 | 0 | 0 | 0 | 0 | 0 | 0 | 0 | 0 | 0 | 0 | 0 | 0 | 0 | 0 | 0 | 0 | 0 | 0 | 0 | 0 | 0 | 0 | 0 | 0 | 0 | 0 | 0 | 0 | 0 | 0 | 0 | 0 | 0 | 0 | 0 | 0 | 0 | 0 | 0 | 0 | 0 | 0 | 0 | 0 | 0 | 0 | 0 | 0 | 0 | 0 | 0 | 0 | 0 | 0 | 0 | 0 | 0 | 0 | 0 | 0 | 0 | 0 | 0 | 0 | 0 | 0 | 0 | 0 | 0 | 0 | 0 | 0 | 0 | 0 | 0 | 0 |  | 0 | 0 | 0 | 0 | 0 | 0 | 0 | 0 | 0 | 0 | 0 | 0 | 0 | 0 | 0 | 0 | 0 | 0 | 0 | 0 | 0 | 0 | 0 | 0 | 0 | 0 | 0 | 0 | 0 | 0 | 0 | 0 | 0 | 0 | 0 | 0 | 0 | 0 | 0 | 0 | 0 | 0 | 0 | 0 | 0 | 0 | 0 | 0 | 0 | 0 | 0 | 0 | 0 | 0 | 0 | 0 | 0 | 0 | 0 | 0 | 0 | 0 | 0 | 0 | 0 | 0 | 0 | 0 | 0 | 0 | 0 | 0 | 0 | 0 | 0 | 0 | 0 | 0 | 0 | 0 | 0 | 0 | 0 | 0 | 0 | 0 | 0 | 0 | 0 | 0 | 0 | 0 | 0 | 0 | 0 | 0 | 0 | 0 | 0 | 0 | 0
[6 empty] | 0 | 0 | 0 | [5 empty] | 0 | 0 | 1 | 0 | 0 | 0 |  | 0 | 0 | 0 | 0 | 20 | -20 | 0 | 0 | 0 | 0 | 0 | 0 | 0 | 0 | 0 |  | 0 | 0 | 0 | 0 | 0 | 0 | 0 | 0 | 0 | 0 | 0 | 0 | 0 | 0 | 0 | 0 | 0 | 0 | 0 | 0 | 0 | 0 | 0 | 0 | 0 | 0 | 0 | 0 | 0 | 0 | 0 | 0 | 0 | 0 | 0 | 0 | 0 | 0 | 0 | 0 | 0 | 0 | 0 | 0 | 0 | 0 | 0 | 0 | 0 | 0 | 0 | 0 | 0 | 0 | 0 | 0 | 0 | 0 | 0 | 0 | 0 | 0 | 0 | 0 | 0 | 0 | 0 | 0 | 0 | 0 | 0 | 0 | 0 | 0 | 0 | 0 | 0 | 0 | 0 | 0 | 0 | 0 | 0 | 0 | 0 | 0 | 0 | 0 | 0 | 0 | 0 | 0 | 0 | 0 | 0 | 0 | 0 | 0 | 0 | 0 | 0 |  | 0 | 0 | 0 | 0 | 0 | 0 | 0 | 0 | 0 | 0 | 0 | 0 | 0 | 0 | 0 | 0 | 0 | 0 | 0 | 0 | 0 | 0 | 0 | 0 | 0 | 0 | 0 | 0 | 0 | 0 | 0 | 0 | 0 | 0 | 0 | 0 | 0 | 0 | 0 | 0 | 0 | 0 | 0 | 0 | 0 | 0 | 0 | 0 | 0 | 0 | 0 | 0 | 0 | 0 | 0 | 0 | 0 | 0 | 0 | 0 | 0 | 0 | 0 | 0 | 0 | 0 | 0 | 0 | 0 | 0 | 0 | 0 | 0 | 0 | 0 | 0 | 0 | 0 | 0 | 0 | 0 | 0 | 0 | 0 | 0 | 0 | 0 | 0 | 0 | 0 | 0 | 0 | 0 | 0 | 0 | 0 | 0 | 0 | 0 | 0 | 0
[6 empty] | 0 | 0 | 0 | [5 empty] | 0 | 0 | 1 | 0 | 0 | 0 |  | 0 | 0 | 0 | 0 | 20 | -20 | 0 | 0 | 0 | 0 | 0 | 0 | 0 | 0 | 0 |  | 0 | 0 | 0 | 0 | 0 | 0 | 0 | 0 | 0 | 0 | 0 | 0 | 0 | 0 | 0 | 0 | 0 | 0 | 0 | 0 | 0 | 0 | 0 | 0 | 0 | 0 | 0 | 0 | 0 | 0 | 0 | 0 | 0 | 0 | 0 | 0 | 0 | 0 | 0 | 0 | 0 | 0 | 0 | 0 | 0 | 0 | 0 | 0 | 0 | 0 | 0 | 0 | 0 | 0 | 0 | 0 | 0 | 0 | 0 | 0 | 0 | 0 | 0 | 0 | 0 | 0 | 0 | 0 | 0 | 0 | 0 | 0 | 0 | 0 | 0 | 0 | 0 | 0 | 0 | 0 | 0 | 0 | 0 | 0 | 0 | 0 | 0 | 0 | 0 | 0 | 0 | 0 | 0 | 0 | 0 | 0 | 0 | 0 | 0 | 0 | 0 |  | 0 | 0 | 0 | 0 | 0 | 0 | 0 | 0 | 0 | 0 | 0 | 0 | 0 | 0 | 0 | 0 | 0 | 0 | 0 | 0 | 0 | 0 | 0 | 0 | 0 | 0 | 0 | 0 | 0 | 0 | 0 | 0 | 0 | 0 | 0 | 0 | 0 | 0 | 0 | 0 | 0 | 0 | 0 | 0 | 0 | 0 | 0 | 0 | 0 | 0 | 0 | 0 | 0 | 0 | 0 | 0 | 0 | 0 | 0 | 0 | 0 | 0 | 0 | 0 | 0 | 0 | 0 | 0 | 0 | 0 | 0 | 0 | 0 | 0 | 0 | 0 | 0 | 0 | 0 | 0 | 0 | 0 | 0 | 0 | 0 | 0 | 0 | 0 | 0 | 0 | 0 | 0 | 0 | 0 | 0 | 0 | 0 | 0 | 0 | 0 | 0
[6 empty] | 0 | 0 | 0 | [5 empty] | 0 | 0 | 1 | 0 | 0 | 0 |  | 0 | 0 | 0 | 0 | 20 | -20 | 0 | 0 | 0 | 0 | 0 | 0 | 0 | 0 | 0 |  | 0 | 0 | 0 | 0 | 0 | 0 | 0 | 0 | 0 | 0 | 0 | 0 | 0 | 0 | 0 | 0 | 0 | 0 | 0 | 0 | 0 | 0 | 0 | 0 | 0 | 0 | 0 | 0 | 0 | 0 | 0 | 0 | 0 | 0 | 0 | 0 | 0 | 0 | 0 | 0 | 0 | 0 | 0 | 0 | 0 | 0 | 0 | 0 | 0 | 0 | 0 | 0 | 0 | 0 | 0 | 0 | 0 | 0 | 0 | 0 | 0 | 0 | 0 | 0 | 0 | 0 | 0 | 0 | 0 | 0 | 0 | 0 | 0 | 0 | 0 | 0 | 0 | 0 | 0 | 0 | 0 | 0 | 0 | 0 | 0 | 0 | 0 | 0 | 0 | 0 | 0 | 0 | 0 | 0 | 0 | 0 | 0 | 0 | 0 | 0 | 0 |  | 0 | 0 | 0 | 0 | 0 | 0 | 0 | 0 | 0 | 0 | 0 | 0 | 0 | 0 | 0 | 0 | 0 | 0 | 0 | 0 | 0 | 0 | 0 | 0 | 0 | 0 | 0 | 0 | 0 | 0 | 0 | 0 | 0 | 0 | 0 | 0 | 0 | 0 | 0 | 0 | 0 | 0 | 0 | 0 | 0 | 0 | 0 | 0 | 0 | 0 | 0 | 0 | 0 | 0 | 0 | 0 | 0 | 0 | 0 | 0 | 0 | 0 | 0 | 0 | 0 | 0 | 0 | 0 | 0 | 0 | 0 | 0 | 0 | 0 | 0 | 0 | 0 | 0 | 0 | 0 | 0 | 0 | 0 | 0 | 0 | 0 | 0 | 0 | 0 | 0 | 0 | 0 | 0 | 0 | 0 | 0 | 0 | 0 | 0 | 0 | 0
[6 empty] | 0 | 0 | 0 | [5 empty] | 0 | 0 | 1 | 0 | 0 | 0 |  | 0 | 0 | 0 | 0 | 20 | -20 | 0 | 0 | 0 | 0 | 0 | 0 | 0 | 0 | 0 |  | 0 | 0 | 0 | 0 | 0 | 0 | 0 | 0 | 0 | 0 | 0 | 0 | 0 | 0 | 0 | 0 | 0 | 0 | 0 | 0 | 0 | 0 | 0 | 0 | 0 | 0 | 0 | 0 | 0 | 0 | 0 | 0 | 0 | 0 | 0 | 0 | 0 | 0 | 0 | 0 | 0 | 0 | 0 | 0 | 0 | 0 | 0 | 0 | 0 | 0 | 0 | 0 | 0 | 0 | 0 | 0 | 0 | 0 | 0 | 0 | 0 | 0 | 0 | 0 | 0 | 0 | 0 | 0 | 0 | 0 | 0 | 0 | 0 | 0 | 0 | 0 | 0 | 0 | 0 | 0 | 0 | 0 | 0 | 0 | 0 | 0 | 0 | 0 | 0 | 0 | 0 | 0 | 0 | 0 | 0 | 0 | 0 | 0 | 0 | 0 | 0 |  | 0 | 0 | 0 | 0 | 0 | 0 | 0 | 0 | 0 | 0 | 0 | 0 | 0 | 0 | 0 | 0 | 0 | 0 | 0 | 0 | 0 | 0 | 0 | 0 | 0 | 0 | 0 | 0 | 0 | 0 | 0 | 0 | 0 | 0 | 0 | 0 | 0 | 0 | 0 | 0 | 0 | 0 | 0 | 0 | 0 | 0 | 0 | 0 | 0 | 0 | 0 | 0 | 0 | 0 | 0 | 0 | 0 | 0 | 0 | 0 | 0 | 0 | 0 | 0 | 0 | 0 | 0 | 0 | 0 | 0 | 0 | 0 | 0 | 0 | 0 | 0 | 0 | 0 | 0 | 0 | 0 | 0 | 0 | 0 | 0 | 0 | 0 | 0 | 0 | 0 | 0 | 0 | 0 | 0 | 0 | 0 | 0 | 0 | 0 | 0 | 0
[6 empty] | 0 | 0 | 0 | [5 empty] | 0 | 0 | 1 | 0 | 0 | 0 |  | 0 | 0 | 0 | 0 | 20 | -20 | 0 | 0 | 0 | 0 | 0 | 0 | 0 | 0 | 0 |  | 0 | 0 | 0 | 0 | 0 | 0 | 0 | 0 | 0 | 0 | 0 | 0 | 0 | 0 | 0 | 0 | 0 | 0 | 0 | 0 | 0 | 0 | 0 | 0 | 0 | 0 | 0 | 0 | 0 | 0 | 0 | 0 | 0 | 0 | 0 | 0 | 0 | 0 | 0 | 0 | 0 | 0 | 0 | 0 | 0 | 0 | 0 | 0 | 0 | 0 | 0 | 0 | 0 | 0 | 0 | 0 | 0 | 0 | 0 | 0 | 0 | 0 | 0 | 0 | 0 | 0 | 0 | 0 | 0 | 0 | 0 | 0 | 0 | 0 | 0 | 0 | 0 | 0 | 0 | 0 | 0 | 0 | 0 | 0 | 0 | 0 | 0 | 0 | 0 | 0 | 0 | 0 | 0 | 0 | 0 | 0 | 0 | 0 | 0 | 0 | 0 |  | 0 | 0 | 0 | 0 | 0 | 0 | 0 | 0 | 0 | 0 | 0 | 0 | 0 | 0 | 0 | 0 | 0 | 0 | 0 | 0 | 0 | 0 | 0 | 0 | 0 | 0 | 0 | 0 | 0 | 0 | 0 | 0 | 0 | 0 | 0 | 0 | 0 | 0 | 0 | 0 | 0 | 0 | 0 | 0 | 0 | 0 | 0 | 0 | 0 | 0 | 0 | 0 | 0 | 0 | 0 | 0 | 0 | 0 | 0 | 0 | 0 | 0 | 0 | 0 | 0 | 0 | 0 | 0 | 0 | 0 | 0 | 0 | 0 | 0 | 0 | 0 | 0 | 0 | 0 | 0 | 0 | 0 | 0 | 0 | 0 | 0 | 0 | 0 | 0 | 0 | 0 | 0 | 0 | 0 | 0 | 0 | 0 | 0 | 0 | 0 | 0
[6 empty] | 0 | 0 | 0 | [5 empty] | 0 | 0 | 1 | 0 | 0 | 0 |  | 0 | 0 | 0 | 0 | 20 | -20 | 0 | 0 | 0 | 0 | 0 | 0 | 0 | 0 | 0 |  | 0 | 0 | 0 | 0 | 0 | 0 | 0 | 0 | 0 | 0 | 0 | 0 | 0 | 0 | 0 | 0 | 0 | 0 | 0 | 0 | 0 | 0 | 0 | 0 | 0 | 0 | 0 | 0 | 0 | 0 | 0 | 0 | 0 | 0 | 0 | 0 | 0 | 0 | 0 | 0 | 0 | 0 | 0 | 0 | 0 | 0 | 0 | 0 | 0 | 0 | 0 | 0 | 0 | 0 | 0 | 0 | 0 | 0 | 0 | 0 | 0 | 0 | 0 | 0 | 0 | 0 | 0 | 0 | 0 | 0 | 0 | 0 | 0 | 0 | 0 | 0 | 0 | 0 | 0 | 0 | 0 | 0 | 0 | 0 | 0 | 0 | 0 | 0 | 0 | 0 | 0 | 0 | 0 | 0 | 0 | 0 | 0 | 0 | 0 | 0 | 0 |  | 0 | 0 | 0 | 0 | 0 | 0 | 0 | 0 | 0 | 0 | 0 | 0 | 0 | 0 | 0 | 0 | 0 | 0 | 0 | 0 | 0 | 0 | 0 | 0 | 0 | 0 | 0 | 0 | 0 | 0 | 0 | 0 | 0 | 0 | 0 | 0 | 0 | 0 | 0 | 0 | 0 | 0 | 0 | 0 | 0 | 0 | 0 | 0 | 0 | 0 | 0 | 0 | 0 | 0 | 0 | 0 | 0 | 0 | 0 | 0 | 0 | 0 | 0 | 0 | 0 | 0 | 0 | 0 | 0 | 0 | 0 | 0 | 0 | 0 | 0 | 0 | 0 | 0 | 0 | 0 | 0 | 0 | 0 | 0 | 0 | 0 | 0 | 0 | 0 | 0 | 0 | 0 | 0 | 0 | 0 | 0 | 0 | 0 | 0 | 0 | 0
[6 empty] | 0 | 0 | 0 | [5 empty] | 0 | 0 | 1 | 0 | 0 | 0 |  | 0 | 0 | 0 | 0 | 20 | -20 | 0 | 0 | 0 | 0 | 0 | 0 | 0 | 0 | 0 |  | 0 | 0 | 0 | 0 | 0 | 0 | 0 | 0 | 0 | 0 | 0 | 0 | 0 | 0 | 0 | 0 | 0 | 0 | 0 | 0 | 0 | 0 | 0 | 0 | 0 | 0 | 0 | 0 | 0 | 0 | 0 | 0 | 0 | 0 | 0 | 0 | 0 | 0 | 0 | 0 | 0 | 0 | 0 | 0 | 0 | 0 | 0 | 0 | 0 | 0 | 0 | 0 | 0 | 0 | 0 | 0 | 0 | 0 | 0 | 0 | 0 | 0 | 0 | 0 | 0 | 0 | 0 | 0 | 0 | 0 | 0 | 0 | 0 | 0 | 0 | 0 | 0 | 0 | 0 | 0 | 0 | 0 | 0 | 0 | 0 | 0 | 0 | 0 | 0 | 0 | 0 | 0 | 0 | 0 | 0 | 0 | 0 | 0 | 0 | 0 | 0 |  | 0 | 0 | 0 | 0 | 0 | 0 | 0 | 0 | 0 | 0 | 0 | 0 | 0 | 0 | 0 | 0 | 0 | 0 | 0 | 0 | 0 | 0 | 0 | 0 | 0 | 0 | 0 | 0 | 0 | 0 | 0 | 0 | 0 | 0 | 0 | 0 | 0 | 0 | 0 | 0 | 0 | 0 | 0 | 0 | 0 | 0 | 0 | 0 | 0 | 0 | 0 | 0 | 0 | 0 | 0 | 0 | 0 | 0 | 0 | 0 | 0 | 0 | 0 | 0 | 0 | 0 | 0 | 0 | 0 | 0 | 0 | 0 | 0 | 0 | 0 | 0 | 0 | 0 | 0 | 0 | 0 | 0 | 0 | 0 | 0 | 0 | 0 | 0 | 0 | 0 | 0 | 0 | 0 | 0 | 0 | 0 | 0 | 0 | 0 | 0 | 0
[6 empty] | 0 | 0 | 0 | [5 empty] | 0 | 0 | 1 | 0 | 0 | 0 |  | 0 | 0 | 0 | 0 | 20 | -20 | 0 | 0 | 0 | 0 | 0 | 0 | 0 | 0 | 0 |  | 0 | 0 | 0 | 0 | 0 | 0 | 0 | 0 | 0 | 0 | 0 | 0 | 0 | 0 | 0 | 0 | 0 | 0 | 0 | 0 | 0 | 0 | 0 | 0 | 0 | 0 | 0 | 0 | 0 | 0 | 0 | 0 | 0 | 0 | 0 | 0 | 0 | 0 | 0 | 0 | 0 | 0 | 0 | 0 | 0 | 0 | 0 | 0 | 0 | 0 | 0 | 0 | 0 | 0 | 0 | 0 | 0 | 0 | 0 | 0 | 0 | 0 | 0 | 0 | 0 | 0 | 0 | 0 | 0 | 0 | 0 | 0 | 0 | 0 | 0 | 0 | 0 | 0 | 0 | 0 | 0 | 0 | 0 | 0 | 0 | 0 | 0 | 0 | 0 | 0 | 0 | 0 | 0 | 0 | 0 | 0 | 0 | 0 | 0 | 0 | 0 |  | 0 | 0 | 0 | 0 | 0 | 0 | 0 | 0 | 0 | 0 | 0 | 0 | 0 | 0 | 0 | 0 | 0 | 0 | 0 | 0 | 0 | 0 | 0 | 0 | 0 | 0 | 0 | 0 | 0 | 0 | 0 | 0 | 0 | 0 | 0 | 0 | 0 | 0 | 0 | 0 | 0 | 0 | 0 | 0 | 0 | 0 | 0 | 0 | 0 | 0 | 0 | 0 | 0 | 0 | 0 | 0 | 0 | 0 | 0 | 0 | 0 | 0 | 0 | 0 | 0 | 0 | 0 | 0 | 0 | 0 | 0 | 0 | 0 | 0 | 0 | 0 | 0 | 0 | 0 | 0 | 0 | 0 | 0 | 0 | 0 | 0 | 0 | 0 | 0 | 0 | 0 | 0 | 0 | 0 | 0 | 0 | 0 | 0 | 0 | 0 | 0
[6 empty] | 0 | 0 | 0 | [5 empty] | 0 | 0 | 1 | 0 | 0 | 0 |  | 0 | 0 | 0 | 0 | 20 | -20 | 0 | 0 | 0 | 0 | 0 | 0 | 0 | 0 | 0 |  | 0 | 0 | 0 | 0 | 0 | 0 | 0 | 0 | 0 | 0 | 0 | 0 | 0 | 0 | 0 | 0 | 0 | 0 | 0 | 0 | 0 | 0 | 0 | 0 | 0 | 0 | 0 | 0 | 0 | 0 | 0 | 0 | 0 | 0 | 0 | 0 | 0 | 0 | 0 | 0 | 0 | 0 | 0 | 0 | 0 | 0 | 0 | 0 | 0 | 0 | 0 | 0 | 0 | 0 | 0 | 0 | 0 | 0 | 0 | 0 | 0 | 0 | 0 | 0 | 0 | 0 | 0 | 0 | 0 | 0 | 0 | 0 | 0 | 0 | 0 | 0 | 0 | 0 | 0 | 0 | 0 | 0 | 0 | 0 | 0 | 0 | 0 | 0 | 0 | 0 | 0 | 0 | 0 | 0 | 0 | 0 | 0 | 0 | 0 | 0 | 0 |  | 0 | 0 | 0 | 0 | 0 | 0 | 0 | 0 | 0 | 0 | 0 | 0 | 0 | 0 | 0 | 0 | 0 | 0 | 0 | 0 | 0 | 0 | 0 | 0 | 0 | 0 | 0 | 0 | 0 | 0 | 0 | 0 | 0 | 0 | 0 | 0 | 0 | 0 | 0 | 0 | 0 | 0 | 0 | 0 | 0 | 0 | 0 | 0 | 0 | 0 | 0 | 0 | 0 | 0 | 0 | 0 | 0 | 0 | 0 | 0 | 0 | 0 | 0 | 0 | 0 | 0 | 0 | 0 | 0 | 0 | 0 | 0 | 0 | 0 | 0 | 0 | 0 | 0 | 0 | 0 | 0 | 0 | 0 | 0 | 0 | 0 | 0 | 0 | 0 | 0 | 0 | 0 | 0 | 0 | 0 | 0 | 0 | 0 | 0 | 0 | 0
[6 empty] | 0 | 0 | 0 | [5 empty] | 0 | 0 | 1 | 0 | 0 | 0 |  | 0 | 0 | 0 | 0 | 20 | -20 | 0 | 0 | 0 | 0 | 0 | 0 | 0 | 0 | 0 |  | 0 | 0 | 0 | 0 | 0 | 0 | 0 | 0 | 0 | 0 | 0 | 0 | 0 | 0 | 0 | 0 | 0 | 0 | 0 | 0 | 0 | 0 | 0 | 0 | 0 | 0 | 0 | 0 | 0 | 0 | 0 | 0 | 0 | 0 | 0 | 0 | 0 | 0 | 0 | 0 | 0 | 0 | 0 | 0 | 0 | 0 | 0 | 0 | 0 | 0 | 0 | 0 | 0 | 0 | 0 | 0 | 0 | 0 | 0 | 0 | 0 | 0 | 0 | 0 | 0 | 0 | 0 | 0 | 0 | 0 | 0 | 0 | 0 | 0 | 0 | 0 | 0 | 0 | 0 | 0 | 0 | 0 | 0 | 0 | 0 | 0 | 0 | 0 | 0 | 0 | 0 | 0 | 0 | 0 | 0 | 0 | 0 | 0 | 0 | 0 | 0 |  | 0 | 0 | 0 | 0 | 0 | 0 | 0 | 0 | 0 | 0 | 0 | 0 | 0 | 0 | 0 | 0 | 0 | 0 | 0 | 0 | 0 | 0 | 0 | 0 | 0 | 0 | 0 | 0 | 0 | 0 | 0 | 0 | 0 | 0 | 0 | 0 | 0 | 0 | 0 | 0 | 0 | 0 | 0 | 0 | 0 | 0 | 0 | 0 | 0 | 0 | 0 | 0 | 0 | 0 | 0 | 0 | 0 | 0 | 0 | 0 | 0 | 0 | 0 | 0 | 0 | 0 | 0 | 0 | 0 | 0 | 0 | 0 | 0 | 0 | 0 | 0 | 0 | 0 | 0 | 0 | 0 | 0 | 0 | 0 | 0 | 0 | 0 | 0 | 0 | 0 | 0 | 0 | 0 | 0 | 0 | 0 | 0 | 0 | 0 | 0 | 0
[6 empty] | 0 | 0 | 0 | [5 empty] | 0 | 0 | 1 | 0 | 0 | 0 |  | 0 | 0 | 0 | 0 | 20 | -20 | 0 | 0 | 0 | 0 | 0 | 0 | 0 | 0 | 0 |  | 0 | 0 | 0 | 0 | 0 | 0 | 0 | 0 | 0 | 0 | 0 | 0 | 0 | 0 | 0 | 0 | 0 | 0 | 0 | 0 | 0 | 0 | 0 | 0 | 0 | 0 | 0 | 0 | 0 | 0 | 0 | 0 | 0 | 0 | 0 | 0 | 0 | 0 | 0 | 0 | 0 | 0 | 0 | 0 | 0 | 0 | 0 | 0 | 0 | 0 | 0 | 0 | 0 | 0 | 0 | 0 | 0 | 0 | 0 | 0 | 0 | 0 | 0 | 0 | 0 | 0 | 0 | 0 | 0 | 0 | 0 | 0 | 0 | 0 | 0 | 0 | 0 | 0 | 0 | 0 | 0 | 0 | 0 | 0 | 0 | 0 | 0 | 0 | 0 | 0 | 0 | 0 | 0 | 0 | 0 | 0 | 0 | 0 | 0 | 0 | 0 |  | 0 | 0 | 0 | 0 | 0 | 0 | 0 | 0 | 0 | 0 | 0 | 0 | 0 | 0 | 0 | 0 | 0 | 0 | 0 | 0 | 0 | 0 | 0 | 0 | 0 | 0 | 0 | 0 | 0 | 0 | 0 | 0 | 0 | 0 | 0 | 0 | 0 | 0 | 0 | 0 | 0 | 0 | 0 | 0 | 0 | 0 | 0 | 0 | 0 | 0 | 0 | 0 | 0 | 0 | 0 | 0 | 0 | 0 | 0 | 0 | 0 | 0 | 0 | 0 | 0 | 0 | 0 | 0 | 0 | 0 | 0 | 0 | 0 | 0 | 0 | 0 | 0 | 0 | 0 | 0 | 0 | 0 | 0 | 0 | 0 | 0 | 0 | 0 | 0 | 0 | 0 | 0 | 0 | 0 | 0 | 0 | 0 | 0 | 0 | 0 | 0
[6 empty] | 0 | 0 | 0 | [5 empty] | 0 | 0 | 1 | 0 | 0 | 0 |  | 0 | 0 | 0 | 0 | 20 | -20 | 0 | 0 | 0 | 0 | 0 | 0 | 0 | 0 | 0 |  | 0 | 0 | 0 | 0 | 0 | 0 | 0 | 0 | 0 | 0 | 0 | 0 | 0 | 0 | 0 | 0 | 0 | 0 | 0 | 0 | 0 | 0 | 0 | 0 | 0 | 0 | 0 | 0 | 0 | 0 | 0 | 0 | 0 | 0 | 0 | 0 | 0 | 0 | 0 | 0 | 0 | 0 | 0 | 0 | 0 | 0 | 0 | 0 | 0 | 0 | 0 | 0 | 0 | 0 | 0 | 0 | 0 | 0 | 0 | 0 | 0 | 0 | 0 | 0 | 0 | 0 | 0 | 0 | 0 | 0 | 0 | 0 | 0 | 0 | 0 | 0 | 0 | 0 | 0 | 0 | 0 | 0 | 0 | 0 | 0 | 0 | 0 | 0 | 0 | 0 | 0 | 0 | 0 | 0 | 0 | 0 | 0 | 0 | 0 | 0 | 0 |  | 0 | 0 | 0 | 0 | 0 | 0 | 0 | 0 | 0 | 0 | 0 | 0 | 0 | 0 | 0 | 0 | 0 | 0 | 0 | 0 | 0 | 0 | 0 | 0 | 0 | 0 | 0 | 0 | 0 | 0 | 0 | 0 | 0 | 0 | 0 | 0 | 0 | 0 | 0 | 0 | 0 | 0 | 0 | 0 | 0 | 0 | 0 | 0 | 0 | 0 | 0 | 0 | 0 | 0 | 0 | 0 | 0 | 0 | 0 | 0 | 0 | 0 | 0 | 0 | 0 | 0 | 0 | 0 | 0 | 0 | 0 | 0 | 0 | 0 | 0 | 0 | 0 | 0 | 0 | 0 | 0 | 0 | 0 | 0 | 0 | 0 | 0 | 0 | 0 | 0 | 0 | 0 | 0 | 0 | 0 | 0 | 0 | 0 | 0 | 0 | 0
[24 empty] | Over-write |  |  |  | Annual CO value | PV of CO | Annual REC cost | PV of RECs | Annual pollution
|  | Total |  | 0 | ekWh | 300000 | 0 | 0 | - | - | 0 | 0 | 0 | 0 |  |  |  | Over-write | Utility cost |  | O&M cost |  |  | Elec emissions |  |  |  | 0 | 0 | 0 | 0 |  |  |  | IRR Calcs | Expenses | -300000 | -300000 | -300000 | -300000 | -300000 | -300000 | -300000 | -300000 | -300000 | -300000 | -300000 | -300000 | -300000 | -300000 | -300000 | -300000 | -300000 | -300000 | -300000 | -300000 | 0 | 0 | 0 | 0 | 0 | 0 | 0 | 0 | 0 | 0 | 0 | 0 | 0 | 0 | 0 | 0 | 0 | 0 | 0 | 0 | 0 | 0 | 0 | 0 | 0 | 0 | 0 | 0 | 0 | 0 | 0 | 0 | 0 | 0 | 0 | 0 | 0 | 0 | 0 | 0 | 0 | 0 | 0 | 0 | 0 | 0 | 0 | 0 | 0 | 0 | 0 | 0 | 0 | 0 | 0 | 0 | 0 | 0 | 0 | 0 | 0 | 0 | 0 | 0 | 0 | 0 | 0 | 0 | 0 | 0 | 0 | 0 | 0 | 0 | 0 | 0 | 0 | 0 | 0 | 0 | 0
|  | User-Reported Total |  |  | ekWh |  |  |  | - | - | - | - |  | - | NPV | 4463242.4581 |  | PV of lifetime | 0 |  | 0 |  |  | Non-elec emissions |  |  |  | 0 | 0 | [6 empty] | Income | #DIV/0! | #DIV/0! | #DIV/0! | #DIV/0! | #DIV/0! | #DIV/0! | #DIV/0! | #DIV/0! | #DIV/0! | #DIV/0! | #DIV/0! | #DIV/0! | #DIV/0! | #DIV/0! | #DIV/0! | #DIV/0! | #DIV/0! | #DIV/0! | #DIV/0! | #DIV/0! | 0 | 0 | 0 | 0 | 0 | 0 | 0 | 0 | 0 | 0 | 0 | 0 | 0 | 0 | 0 | 0 | 0 | 0 | 0 | 0 | 0 | 0 | 0 | 0 | 0 | 0 | 0 | 0 | 0 | 0 | 0 | 0 | 0 | 0 | 0 | 0 | 0 | 0 | 0 | 0 | 0 | 0 | 0 | 0 | 0 | 0 | 0 | 0 | 0 | 0 | 0 | 0 | 0 | 0 | 0 | 0 | 0 | 0 | 0 | 0 | 0 | 0 | 0 | 0 | 0 | 0 | 0 | 0 | 0 | 0 | 0 | 0 | 0 | 0 | 0 | 0 | 0 | 0 | 0 | 0 | 0
[15 empty] | Year 0 annual costs | 300000 | [6 empty] | Non-over-write | Elec emissions |  |  |  | 0 |  | 0 | [5 empty] | Net | #DIV/0! | #DIV/0! | #DIV/0! | #DIV/0! | #DIV/0! | #DIV/0! | #DIV/0! | #DIV/0! | #DIV/0! | #DIV/0! | #DIV/0! | #DIV/0! | #DIV/0! | #DIV/0! | #DIV/0! | #DIV/0! | #DIV/0! | #DIV/0! | #DIV/0! | #DIV/0! | 0 | 0 | 0 | 0 | 0 | 0 | 0 | 0 | 0 | 0 | 0 | 0 | 0 | 0 | 0 | 0 | 0 | 0 | 0 | 0 | 0 | 0 | 0 | 0 | 0 | 0 | 0 | 0 | 0 | 0 | 0 | 0 | 0 | 0 | 0 | 0 | 0 | 0 | 0 | 0 | 0 | 0 | 0 | 0 | 0 | 0 | 0 | 0 | 0 | 0 | 0 | 0 | 0 | 0 | 0 | 0 | 0 | 0 | 0 | 0 | 0 | 0 | 0 | 0 | 0 | 0 | 0 | 0 | 0 | 0 | 0 | 0 | 0 | 0 | 0 | 0 | 0 | 0 | 0 | 0 | 0
[15 empty] | Elec Emissions |  | 0 | Util cost | 300000 |  |  |  |  | Non-elec emissions |  |  |  | 0 | [7 empty] | IRR | 0: #VALUE!; 1: #DIV/0!
[15 empty] | Non-Elec emissions |  | 0 | O&M Cost | 0 | [16 empty] | NPV (0% discount) | 0: #DIV/0!
HIDE ROWS | [35 empty] | Error? | 0: NA - see note
[36 empty] | Year | 2024 | 2025 | 2026 | 2027 | 2028 | 2029 | 2030 | 2031 | 2032 | 2033 | 2034 | 2035 | 2036 | 2037 | 2038 | 2039 | 2040 | 2041 | 2042 | 2043 | 2044 | 2045 | 2046 | 2047 | 2048 | 2049 | 2050 | 2051 | 2052 | 2053 | 2054 | 2055 | 2056 | 2057 | 2058 | 2059 | 2060 | 2061 | 2062 | 2063 | 2064 | 2065 | 2066 | 2067 | 2068 | 2069 | 2070 | 2071 | 2072 | 2073 | 2074 | 2075 | 2076 | 2077 | 2078 | 2079 | 2080 | 2081 | 2082 | 2083 | 2084 | 2085 | 2086 | 2087 | 2088 | 2089 | 2090 | 2091 | 2092 | 2093 | 2094 | 2095 | 2096 | 2097 | 2098 | 2099 | 2100 | 2101 | 2102 | 2103 | 2104 | 2105 | 2106 | 2107 | 2108 | 2109 | 2110 | 2111 | 2112 | 2113 | 2114 | 2115 | 2116 | 2117 | 2118 | 2119 | 2120 | 2121 | 2122 | 2123 | 2124
[36 empty] | Electric Future Grid Emissions | #N/A | #N/A | #N/A | #N/A | #N/A | #N/A | #N/A | #N/A | #N/A | #N/A | #N/A | #N/A | #N/A | #N/A | #N/A | #N/A | #N/A | #N/A | #N/A | #N/A | #N/A | #N/A | #N/A | #N/A | #N/A | #N/A | #N/A | #N/A | #N/A | #N/A | #N/A | #N/A | #N/A | #N/A | #N/A | #N/A | #N/A | #N/A | #N/A | #N/A | #N/A | #N/A | #N/A | #N/A | #N/A | #N/A | #N/A | #N/A | #N/A | #N/A | #N/A | #N/A | #N/A | #N/A | #N/A | #N/A | #N/A | #N/A | #N/A | #N/A | #N/A | #N/A | #N/A | #N/A | #N/A | #N/A | #N/A | #N/A | #N/A | #N/A | #N/A | #N/A | #N/A | #N/A | #N/A | #N/A | #N/A | #N/A | #N/A | #N/A | #N/A | #N/A | #N/A | #N/A | #N/A | #N/A | #N/A | #N/A | #N/A | #N/A | #N/A | #N/A | #N/A | #N/A | #N/A | #N/A | #N/A | #N/A | #N/A | #N/A | #N/A
kgCO2e/kWh
[36 empty] | ALL electricity source emissions over lifespan | 2025: 0
| ZERO CARBON TRANSITION PLAN | [34 empty] | kgCO2e
| SCENARIO 2 | [5 empty] | Combustion Free? | Yes - meets ZCB | [15 empty] | Elec weight |  |  |  | #DIV/0!
[24 empty] | Cost weighted avg. Esc Rate |  |  |  | #DIV/0!
| Equipment / Measure | Utility | Implementation Year | Annual Utility Consumption | Units | Annual Fuel Cost | Electric GHG (kg CO₂e) | Other Fuels GHG (kg CO₂e) | Expected Equipment Lifespan (yrs) | Age (0=new) | Capital Cost | Incentive Value | Annual O&M Cost | Residual Value - PV | Elec? | Util Esc. Rate | PV of Lifetime util costs | Util cons (kBtu) | Util cons (kWh) | Implementation Years for Electricity Emissions | First Year Elec emissions (kgCO2) | Electric grid emissions over lifespan (kgCO2) | Non-elec Emissions (kgCO2) | Years Accounted | Remaining Project Life | Remaining Equipment Life | Initial age | PV of Lifetime O&M cost | PV of lifetime pol cost (ELEC | PV of lifetime pol. Cost (Non-ELEC) | PV of lifetime cap cost | PV of RECs for Elec | PV of Carb. Offs for Elec | PV of Carb. Offs for non-elec | NPV Total | Year | 0 | 1 | 2 | 3 | 4 | 5 | 6 | 7 | 8 | 9 | 10 | 11 | 12 | 13 | 14 | 15 | 16 | 17 | 18 | 19 | 20 | 21 | 22 | 23 | 24 | 25 | 26 | 27 | 28 | 29 | 30 | 31 | 32 | 33 | 34 | 35 | 36 | 37 | 38 | 39 | 40 | 41 | 42 | 43 | 44 | 45 | 46 | 47 | 48 | 49 | 50 | 51 | 52 | 53 | 54 | 55 | 56 | 57 | 58 | 59 | 60 | 61 | 62 | 63 | 64 | 65 | 66 | 67 | 68 | 69 | 70 | 71 | 72 | 73 | 74 | 75 | 76 | 77 | 78 | 79 | 80 | 81 | 82 | 83 | 84 | 85 | 86 | 87 | 88 | 89 | 90 | 91 | 92 | 93 | 94 | 95 | 96 | 97 | 98 | 99 | 100 | Year | 0 | 1 | 2 | 3 | 4 | 5 | 6 | 7 | 8 | 9 | 10 | 11 | 12 | 13 | 14 | 15 | 16 | 17 | 18 | 19 | 20 | 21 | 22 | 23 | 24 | 25 | 26 | 27 | 28 | 29 | 30 | 31 | 32 | 33 | 34 | 35 | 36 | 37 | 38 | 39 | 40 | 41 | 42 | 43 | 44 | 45 | 46 | 47 | 48 | 49 | 50 | 51 | 52 | 53 | 54 | 55 | 56 | 57 | 58 | 59 | 60 | 61 | 62 | 63 | 64 | 65 | 66 | 67 | 68 | 69 | 70 | 71 | 72 | 73 | 74 | 75 | 76 | 77 | 78 | 79 | 80 | 81 | 82 | 83 | 84 | 85 | 86 | 87 | 88 | 89 | 90 | 91 | 92 | 93 | 94 | 95 | 96 | 97 | 98 | 99 | 100
[6 empty] | 0 | 0 | 0 | [5 empty] | 0 | 0 | 1 | 0 | 0 | 0 |  | 0 | 0 | 0 | 0 | 20 | -20 | 0 | 0 | 0 | 0 | 0 | 0 | 0 | 0 | 0 | Capital Cost table | 0 | 0 | 0 | 0 | 0 | 0 | 0 | 0 | 0 | 0 | 0 | 0 | 0 | 0 | 0 | 0 | 0 | 0 | 0 | 0 | 0 | 0 | 0 | 0 | 0 | 0 | 0 | 0 | 0 | 0 | 0 | 0 | 0 | 0 | 0 | 0 | 0 | 0 | 0 | 0 | 0 | 0 | 0 | 0 | 0 | 0 | 0 | 0 | 0 | 0 | 0 | 0 | 0 | 0 | 0 | 0 | 0 | 0 | 0 | 0 | 0 | 0 | 0 | 0 | 0 | 0 | 0 | 0 | 0 | 0 | 0 | 0 | 0 | 0 | 0 | 0 | 0 | 0 | 0 | 0 | 0 | 0 | 0 | 0 | 0 | 0 | 0 | 0 | 0 | 0 | 0 | 0 | 0 | 0 | 0 | 0 | 0 | 0 | 0 | 0 | 0 | Carbon Cost | 0 | 0 | 0 | 0 | 0 | 0 | 0 | 0 | 0 | 0 | 0 | 0 | 0 | 0 | 0 | 0 | 0 | 0 | 0 | 0 | 0 | 0 | 0 | 0 | 0 | 0 | 0 | 0 | 0 | 0 | 0 | 0 | 0 | 0 | 0 | 0 | 0 | 0 | 0 | 0 | 0 | 0 | 0 | 0 | 0 | 0 | 0 | 0 | 0 | 0 | 0 | 0 | 0 | 0 | 0 | 0 | 0 | 0 | 0 | 0 | 0 | 0 | 0 | 0 | 0 | 0 | 0 | 0 | 0 | 0 | 0 | 0 | 0 | 0 | 0 | 0 | 0 | 0 | 0 | 0 | 0 | 0 | 0 | 0 | 0 | 0 | 0 | 0 | 0 | 0 | 0 | 0 | 0 | 0 | 0 | 0 | 0 | 0 | 0 | 0 | 0
[6 empty] | 0 | 0 | 0 | [5 empty] | 0 | 0 | 1 | 0 | 0 | 0 |  | 0 | 0 | 0 | 0 | 20 | -20 | 0 | 0 | 0 | 0 | 0 | 0 | 0 | 0 | 0 |  | 0 | 0 | 0 | 0 | 0 | 0 | 0 | 0 | 0 | 0 | 0 | 0 | 0 | 0 | 0 | 0 | 0 | 0 | 0 | 0 | 0 | 0 | 0 | 0 | 0 | 0 | 0 | 0 | 0 | 0 | 0 | 0 | 0 | 0 | 0 | 0 | 0 | 0 | 0 | 0 | 0 | 0 | 0 | 0 | 0 | 0 | 0 | 0 | 0 | 0 | 0 | 0 | 0 | 0 | 0 | 0 | 0 | 0 | 0 | 0 | 0 | 0 | 0 | 0 | 0 | 0 | 0 | 0 | 0 | 0 | 0 | 0 | 0 | 0 | 0 | 0 | 0 | 0 | 0 | 0 | 0 | 0 | 0 | 0 | 0 | 0 | 0 | 0 | 0 | 0 | 0 | 0 | 0 | 0 | 0 | 0 | 0 | 0 | 0 | 0 | 0 |  | 0 | 0 | 0 | 0 | 0 | 0 | 0 | 0 | 0 | 0 | 0 | 0 | 0 | 0 | 0 | 0 | 0 | 0 | 0 | 0 | 0 | 0 | 0 | 0 | 0 | 0 | 0 | 0 | 0 | 0 | 0 | 0 | 0 | 0 | 0 | 0 | 0 | 0 | 0 | 0 | 0 | 0 | 0 | 0 | 0 | 0 | 0 | 0 | 0 | 0 | 0 | 0 | 0 | 0 | 0 | 0 | 0 | 0 | 0 | 0 | 0 | 0 | 0 | 0 | 0 | 0 | 0 | 0 | 0 | 0 | 0 | 0 | 0 | 0 | 0 | 0 | 0 | 0 | 0 | 0 | 0 | 0 | 0 | 0 | 0 | 0 | 0 | 0 | 0 | 0 | 0 | 0 | 0 | 0 | 0 | 0 | 0 | 0 | 0 | 0 | 0
[6 empty] | 0 | 0 | 0 | [5 empty] | 0 | 0 | 1 | 0 | 0 | 0 |  | 0 | 0 | 0 | 0 | 20 | -20 | 0 | 0 | 0 | 0 | 0 | 0 | 0 | 0 | 0 |  | 0 | 0 | 0 | 0 | 0 | 0 | 0 | 0 | 0 | 0 | 0 | 0 | 0 | 0 | 0 | 0 | 0 | 0 | 0 | 0 | 0 | 0 | 0 | 0 | 0 | 0 | 0 | 0 | 0 | 0 | 0 | 0 | 0 | 0 | 0 | 0 | 0 | 0 | 0 | 0 | 0 | 0 | 0 | 0 | 0 | 0 | 0 | 0 | 0 | 0 | 0 | 0 | 0 | 0 | 0 | 0 | 0 | 0 | 0 | 0 | 0 | 0 | 0 | 0 | 0 | 0 | 0 | 0 | 0 | 0 | 0 | 0 | 0 | 0 | 0 | 0 | 0 | 0 | 0 | 0 | 0 | 0 | 0 | 0 | 0 | 0 | 0 | 0 | 0 | 0 | 0 | 0 | 0 | 0 | 0 | 0 | 0 | 0 | 0 | 0 | 0 |  | 0 | 0 | 0 | 0 | 0 | 0 | 0 | 0 | 0 | 0 | 0 | 0 | 0 | 0 | 0 | 0 | 0 | 0 | 0 | 0 | 0 | 0 | 0 | 0 | 0 | 0 | 0 | 0 | 0 | 0 | 0 | 0 | 0 | 0 | 0 | 0 | 0 | 0 | 0 | 0 | 0 | 0 | 0 | 0 | 0 | 0 | 0 | 0 | 0 | 0 | 0 | 0 | 0 | 0 | 0 | 0 | 0 | 0 | 0 | 0 | 0 | 0 | 0 | 0 | 0 | 0 | 0 | 0 | 0 | 0 | 0 | 0 | 0 | 0 | 0 | 0 | 0 | 0 | 0 | 0 | 0 | 0 | 0 | 0 | 0 | 0 | 0 | 0 | 0 | 0 | 0 | 0 | 0 | 0 | 0 | 0 | 0 | 0 | 0 | 0 | 0
[6 empty] | 0 | 0 | 0 | [5 empty] | 0 | 0 | 1 | 0 | 0 | 0 |  | 0 | 0 | 0 | 0 | 20 | -20 | 0 | 0 | 0 | 0 | 0 | 0 | 0 | 0 | 0 |  | 0 | 0 | 0 | 0 | 0 | 0 | 0 | 0 | 0 | 0 | 0 | 0 | 0 | 0 | 0 | 0 | 0 | 0 | 0 | 0 | 0 | 0 | 0 | 0 | 0 | 0 | 0 | 0 | 0 | 0 | 0 | 0 | 0 | 0 | 0 | 0 | 0 | 0 | 0 | 0 | 0 | 0 | 0 | 0 | 0 | 0 | 0 | 0 | 0 | 0 | 0 | 0 | 0 | 0 | 0 | 0 | 0 | 0 | 0 | 0 | 0 | 0 | 0 | 0 | 0 | 0 | 0 | 0 | 0 | 0 | 0 | 0 | 0 | 0 | 0 | 0 | 0 | 0 | 0 | 0 | 0 | 0 | 0 | 0 | 0 | 0 | 0 | 0 | 0 | 0 | 0 | 0 | 0 | 0 | 0 | 0 | 0 | 0 | 0 | 0 | 0 |  | 0 | 0 | 0 | 0 | 0 | 0 | 0 | 0 | 0 | 0 | 0 | 0 | 0 | 0 | 0 | 0 | 0 | 0 | 0 | 0 | 0 | 0 | 0 | 0 | 0 | 0 | 0 | 0 | 0 | 0 | 0 | 0 | 0 | 0 | 0 | 0 | 0 | 0 | 0 | 0 | 0 | 0 | 0 | 0 | 0 | 0 | 0 | 0 | 0 | 0 | 0 | 0 | 0 | 0 | 0 | 0 | 0 | 0 | 0 | 0 | 0 | 0 | 0 | 0 | 0 | 0 | 0 | 0 | 0 | 0 | 0 | 0 | 0 | 0 | 0 | 0 | 0 | 0 | 0 | 0 | 0 | 0 | 0 | 0 | 0 | 0 | 0 | 0 | 0 | 0 | 0 | 0 | 0 | 0 | 0 | 0 | 0 | 0 | 0 | 0 | 0
[6 empty] | 0 | 0 | 0 | [5 empty] | 0 | 0 | 1 | 0 | 0 | 0 |  | 0 | 0 | 0 | 0 | 20 | -20 | 0 | 0 | 0 | 0 | 0 | 0 | 0 | 0 | 0 |  | 0 | 0 | 0 | 0 | 0 | 0 | 0 | 0 | 0 | 0 | 0 | 0 | 0 | 0 | 0 | 0 | 0 | 0 | 0 | 0 | 0 | 0 | 0 | 0 | 0 | 0 | 0 | 0 | 0 | 0 | 0 | 0 | 0 | 0 | 0 | 0 | 0 | 0 | 0 | 0 | 0 | 0 | 0 | 0 | 0 | 0 | 0 | 0 | 0 | 0 | 0 | 0 | 0 | 0 | 0 | 0 | 0 | 0 | 0 | 0 | 0 | 0 | 0 | 0 | 0 | 0 | 0 | 0 | 0 | 0 | 0 | 0 | 0 | 0 | 0 | 0 | 0 | 0 | 0 | 0 | 0 | 0 | 0 | 0 | 0 | 0 | 0 | 0 | 0 | 0 | 0 | 0 | 0 | 0 | 0 | 0 | 0 | 0 | 0 | 0 | 0 |  | 0 | 0 | 0 | 0 | 0 | 0 | 0 | 0 | 0 | 0 | 0 | 0 | 0 | 0 | 0 | 0 | 0 | 0 | 0 | 0 | 0 | 0 | 0 | 0 | 0 | 0 | 0 | 0 | 0 | 0 | 0 | 0 | 0 | 0 | 0 | 0 | 0 | 0 | 0 | 0 | 0 | 0 | 0 | 0 | 0 | 0 | 0 | 0 | 0 | 0 | 0 | 0 | 0 | 0 | 0 | 0 | 0 | 0 | 0 | 0 | 0 | 0 | 0 | 0 | 0 | 0 | 0 | 0 | 0 | 0 | 0 | 0 | 0 | 0 | 0 | 0 | 0 | 0 | 0 | 0 | 0 | 0 | 0 | 0 | 0 | 0 | 0 | 0 | 0 | 0 | 0 | 0 | 0 | 0 | 0 | 0 | 0 | 0 | 0 | 0 | 0
[6 empty] | 0 | 0 | 0 | [5 empty] | 0 | 0 | 1 | 0 | 0 | 0 |  | 0 | 0 | 0 | 0 | 20 | -20 | 0 | 0 | 0 | 0 | 0 | 0 | 0 | 0 | 0 |  | 0 | 0 | 0 | 0 | 0 | 0 | 0 | 0 | 0 | 0 | 0 | 0 | 0 | 0 | 0 | 0 | 0 | 0 | 0 | 0 | 0 | 0 | 0 | 0 | 0 | 0 | 0 | 0 | 0 | 0 | 0 | 0 | 0 | 0 | 0 | 0 | 0 | 0 | 0 | 0 | 0 | 0 | 0 | 0 | 0 | 0 | 0 | 0 | 0 | 0 | 0 | 0 | 0 | 0 | 0 | 0 | 0 | 0 | 0 | 0 | 0 | 0 | 0 | 0 | 0 | 0 | 0 | 0 | 0 | 0 | 0 | 0 | 0 | 0 | 0 | 0 | 0 | 0 | 0 | 0 | 0 | 0 | 0 | 0 | 0 | 0 | 0 | 0 | 0 | 0 | 0 | 0 | 0 | 0 | 0 | 0 | 0 | 0 | 0 | 0 | 0 |  | 0 | 0 | 0 | 0 | 0 | 0 | 0 | 0 | 0 | 0 | 0 | 0 | 0 | 0 | 0 | 0 | 0 | 0 | 0 | 0 | 0 | 0 | 0 | 0 | 0 | 0 | 0 | 0 | 0 | 0 | 0 | 0 | 0 | 0 | 0 | 0 | 0 | 0 | 0 | 0 | 0 | 0 | 0 | 0 | 0 | 0 | 0 | 0 | 0 | 0 | 0 | 0 | 0 | 0 | 0 | 0 | 0 | 0 | 0 | 0 | 0 | 0 | 0 | 0 | 0 | 0 | 0 | 0 | 0 | 0 | 0 | 0 | 0 | 0 | 0 | 0 | 0 | 0 | 0 | 0 | 0 | 0 | 0 | 0 | 0 | 0 | 0 | 0 | 0 | 0 | 0 | 0 | 0 | 0 | 0 | 0 | 0 | 0 | 0 | 0 | 0
[6 empty] | 0 | 0 | 0 | [5 empty] | 0 | 0 | 1 | 0 | 0 | 0 |  | 0 | 0 | 0 | 0 | 20 | -20 | 0 | 0 | 0 | 0 | 0 | 0 | 0 | 0 | 0 |  | 0 | 0 | 0 | 0 | 0 | 0 | 0 | 0 | 0 | 0 | 0 | 0 | 0 | 0 | 0 | 0 | 0 | 0 | 0 | 0 | 0 | 0 | 0 | 0 | 0 | 0 | 0 | 0 | 0 | 0 | 0 | 0 | 0 | 0 | 0 | 0 | 0 | 0 | 0 | 0 | 0 | 0 | 0 | 0 | 0 | 0 | 0 | 0 | 0 | 0 | 0 | 0 | 0 | 0 | 0 | 0 | 0 | 0 | 0 | 0 | 0 | 0 | 0 | 0 | 0 | 0 | 0 | 0 | 0 | 0 | 0 | 0 | 0 | 0 | 0 | 0 | 0 | 0 | 0 | 0 | 0 | 0 | 0 | 0 | 0 | 0 | 0 | 0 | 0 | 0 | 0 | 0 | 0 | 0 | 0 | 0 | 0 | 0 | 0 | 0 | 0 |  | 0 | 0 | 0 | 0 | 0 | 0 | 0 | 0 | 0 | 0 | 0 | 0 | 0 | 0 | 0 | 0 | 0 | 0 | 0 | 0 | 0 | 0 | 0 | 0 | 0 | 0 | 0 | 0 | 0 | 0 | 0 | 0 | 0 | 0 | 0 | 0 | 0 | 0 | 0 | 0 | 0 | 0 | 0 | 0 | 0 | 0 | 0 | 0 | 0 | 0 | 0 | 0 | 0 | 0 | 0 | 0 | 0 | 0 | 0 | 0 | 0 | 0 | 0 | 0 | 0 | 0 | 0 | 0 | 0 | 0 | 0 | 0 | 0 | 0 | 0 | 0 | 0 | 0 | 0 | 0 | 0 | 0 | 0 | 0 | 0 | 0 | 0 | 0 | 0 | 0 | 0 | 0 | 0 | 0 | 0 | 0 | 0 | 0 | 0 | 0 | 0
[6 empty] | 0 | 0 | 0 | [5 empty] | 0 | 0 | 1 | 0 | 0 | 0 |  | 0 | 0 | 0 | 0 | 20 | -20 | 0 | 0 | 0 | 0 | 0 | 0 | 0 | 0 | 0 |  | 0 | 0 | 0 | 0 | 0 | 0 | 0 | 0 | 0 | 0 | 0 | 0 | 0 | 0 | 0 | 0 | 0 | 0 | 0 | 0 | 0 | 0 | 0 | 0 | 0 | 0 | 0 | 0 | 0 | 0 | 0 | 0 | 0 | 0 | 0 | 0 | 0 | 0 | 0 | 0 | 0 | 0 | 0 | 0 | 0 | 0 | 0 | 0 | 0 | 0 | 0 | 0 | 0 | 0 | 0 | 0 | 0 | 0 | 0 | 0 | 0 | 0 | 0 | 0 | 0 | 0 | 0 | 0 | 0 | 0 | 0 | 0 | 0 | 0 | 0 | 0 | 0 | 0 | 0 | 0 | 0 | 0 | 0 | 0 | 0 | 0 | 0 | 0 | 0 | 0 | 0 | 0 | 0 | 0 | 0 | 0 | 0 | 0 | 0 | 0 | 0 |  | 0 | 0 | 0 | 0 | 0 | 0 | 0 | 0 | 0 | 0 | 0 | 0 | 0 | 0 | 0 | 0 | 0 | 0 | 0 | 0 | 0 | 0 | 0 | 0 | 0 | 0 | 0 | 0 | 0 | 0 | 0 | 0 | 0 | 0 | 0 | 0 | 0 | 0 | 0 | 0 | 0 | 0 | 0 | 0 | 0 | 0 | 0 | 0 | 0 | 0 | 0 | 0 | 0 | 0 | 0 | 0 | 0 | 0 | 0 | 0 | 0 | 0 | 0 | 0 | 0 | 0 | 0 | 0 | 0 | 0 | 0 | 0 | 0 | 0 | 0 | 0 | 0 | 0 | 0 | 0 | 0 | 0 | 0 | 0 | 0 | 0 | 0 | 0 | 0 | 0 | 0 | 0 | 0 | 0 | 0 | 0 | 0 | 0 | 0 | 0 | 0
[6 empty] | 0 | 0 | 0 | [5 empty] | 0 | 0 | 1 | 0 | 0 | 0 |  | 0 | 0 | 0 | 0 | 20 | -20 | 0 | 0 | 0 | 0 | 0 | 0 | 0 | 0 | 0 |  | 0 | 0 | 0 | 0 | 0 | 0 | 0 | 0 | 0 | 0 | 0 | 0 | 0 | 0 | 0 | 0 | 0 | 0 | 0 | 0 | 0 | 0 | 0 | 0 | 0 | 0 | 0 | 0 | 0 | 0 | 0 | 0 | 0 | 0 | 0 | 0 | 0 | 0 | 0 | 0 | 0 | 0 | 0 | 0 | 0 | 0 | 0 | 0 | 0 | 0 | 0 | 0 | 0 | 0 | 0 | 0 | 0 | 0 | 0 | 0 | 0 | 0 | 0 | 0 | 0 | 0 | 0 | 0 | 0 | 0 | 0 | 0 | 0 | 0 | 0 | 0 | 0 | 0 | 0 | 0 | 0 | 0 | 0 | 0 | 0 | 0 | 0 | 0 | 0 | 0 | 0 | 0 | 0 | 0 | 0 | 0 | 0 | 0 | 0 | 0 | 0 |  | 0 | 0 | 0 | 0 | 0 | 0 | 0 | 0 | 0 | 0 | 0 | 0 | 0 | 0 | 0 | 0 | 0 | 0 | 0 | 0 | 0 | 0 | 0 | 0 | 0 | 0 | 0 | 0 | 0 | 0 | 0 | 0 | 0 | 0 | 0 | 0 | 0 | 0 | 0 | 0 | 0 | 0 | 0 | 0 | 0 | 0 | 0 | 0 | 0 | 0 | 0 | 0 | 0 | 0 | 0 | 0 | 0 | 0 | 0 | 0 | 0 | 0 | 0 | 0 | 0 | 0 | 0 | 0 | 0 | 0 | 0 | 0 | 0 | 0 | 0 | 0 | 0 | 0 | 0 | 0 | 0 | 0 | 0 | 0 | 0 | 0 | 0 | 0 | 0 | 0 | 0 | 0 | 0 | 0 | 0 | 0 | 0 | 0 | 0 | 0 | 0
[6 empty] | 0 | 0 | 0 | [5 empty] | 0 | 0 | 1 | 0 | 0 | 0 |  | 0 | 0 | 0 | 0 | 20 | -20 | 0 | 0 | 0 | 0 | 0 | 0 | 0 | 0 | 0 |  | 0 | 0 | 0 | 0 | 0 | 0 | 0 | 0 | 0 | 0 | 0 | 0 | 0 | 0 | 0 | 0 | 0 | 0 | 0 | 0 | 0 | 0 | 0 | 0 | 0 | 0 | 0 | 0 | 0 | 0 | 0 | 0 | 0 | 0 | 0 | 0 | 0 | 0 | 0 | 0 | 0 | 0 | 0 | 0 | 0 | 0 | 0 | 0 | 0 | 0 | 0 | 0 | 0 | 0 | 0 | 0 | 0 | 0 | 0 | 0 | 0 | 0 | 0 | 0 | 0 | 0 | 0 | 0 | 0 | 0 | 0 | 0 | 0 | 0 | 0 | 0 | 0 | 0 | 0 | 0 | 0 | 0 | 0 | 0 | 0 | 0 | 0 | 0 | 0 | 0 | 0 | 0 | 0 | 0 | 0 | 0 | 0 | 0 | 0 | 0 | 0 |  | 0 | 0 | 0 | 0 | 0 | 0 | 0 | 0 | 0 | 0 | 0 | 0 | 0 | 0 | 0 | 0 | 0 | 0 | 0 | 0 | 0 | 0 | 0 | 0 | 0 | 0 | 0 | 0 | 0 | 0 | 0 | 0 | 0 | 0 | 0 | 0 | 0 | 0 | 0 | 0 | 0 | 0 | 0 | 0 | 0 | 0 | 0 | 0 | 0 | 0 | 0 | 0 | 0 | 0 | 0 | 0 | 0 | 0 | 0 | 0 | 0 | 0 | 0 | 0 | 0 | 0 | 0 | 0 | 0 | 0 | 0 | 0 | 0 | 0 | 0 | 0 | 0 | 0 | 0 | 0 | 0 | 0 | 0 | 0 | 0 | 0 | 0 | 0 | 0 | 0 | 0 | 0 | 0 | 0 | 0 | 0 | 0 | 0 | 0 | 0 | 0
[6 empty] | 0 | 0 | 0 | [5 empty] | 0 | 0 | 1 | 0 | 0 | 0 |  | 0 | 0 | 0 | 0 | 20 | -20 | 0 | 0 | 0 | 0 | 0 | 0 | 0 | 0 | 0 |  | 0 | 0 | 0 | 0 | 0 | 0 | 0 | 0 | 0 | 0 | 0 | 0 | 0 | 0 | 0 | 0 | 0 | 0 | 0 | 0 | 0 | 0 | 0 | 0 | 0 | 0 | 0 | 0 | 0 | 0 | 0 | 0 | 0 | 0 | 0 | 0 | 0 | 0 | 0 | 0 | 0 | 0 | 0 | 0 | 0 | 0 | 0 | 0 | 0 | 0 | 0 | 0 | 0 | 0 | 0 | 0 | 0 | 0 | 0 | 0 | 0 | 0 | 0 | 0 | 0 | 0 | 0 | 0 | 0 | 0 | 0 | 0 | 0 | 0 | 0 | 0 | 0 | 0 | 0 | 0 | 0 | 0 | 0 | 0 | 0 | 0 | 0 | 0 | 0 | 0 | 0 | 0 | 0 | 0 | 0 | 0 | 0 | 0 | 0 | 0 | 0 |  | 0 | 0 | 0 | 0 | 0 | 0 | 0 | 0 | 0 | 0 | 0 | 0 | 0 | 0 | 0 | 0 | 0 | 0 | 0 | 0 | 0 | 0 | 0 | 0 | 0 | 0 | 0 | 0 | 0 | 0 | 0 | 0 | 0 | 0 | 0 | 0 | 0 | 0 | 0 | 0 | 0 | 0 | 0 | 0 | 0 | 0 | 0 | 0 | 0 | 0 | 0 | 0 | 0 | 0 | 0 | 0 | 0 | 0 | 0 | 0 | 0 | 0 | 0 | 0 | 0 | 0 | 0 | 0 | 0 | 0 | 0 | 0 | 0 | 0 | 0 | 0 | 0 | 0 | 0 | 0 | 0 | 0 | 0 | 0 | 0 | 0 | 0 | 0 | 0 | 0 | 0 | 0 | 0 | 0 | 0 | 0 | 0 | 0 | 0 | 0 | 0
[6 empty] | 0 | 0 | 0 | [5 empty] | 0 | 0 | 1 | 0 | 0 | 0 |  | 0 | 0 | 0 | 0 | 20 | -20 | 0 | 0 | 0 | 0 | 0 | 0 | 0 | 0 | 0 |  | 0 | 0 | 0 | 0 | 0 | 0 | 0 | 0 | 0 | 0 | 0 | 0 | 0 | 0 | 0 | 0 | 0 | 0 | 0 | 0 | 0 | 0 | 0 | 0 | 0 | 0 | 0 | 0 | 0 | 0 | 0 | 0 | 0 | 0 | 0 | 0 | 0 | 0 | 0 | 0 | 0 | 0 | 0 | 0 | 0 | 0 | 0 | 0 | 0 | 0 | 0 | 0 | 0 | 0 | 0 | 0 | 0 | 0 | 0 | 0 | 0 | 0 | 0 | 0 | 0 | 0 | 0 | 0 | 0 | 0 | 0 | 0 | 0 | 0 | 0 | 0 | 0 | 0 | 0 | 0 | 0 | 0 | 0 | 0 | 0 | 0 | 0 | 0 | 0 | 0 | 0 | 0 | 0 | 0 | 0 | 0 | 0 | 0 | 0 | 0 | 0 |  | 0 | 0 | 0 | 0 | 0 | 0 | 0 | 0 | 0 | 0 | 0 | 0 | 0 | 0 | 0 | 0 | 0 | 0 | 0 | 0 | 0 | 0 | 0 | 0 | 0 | 0 | 0 | 0 | 0 | 0 | 0 | 0 | 0 | 0 | 0 | 0 | 0 | 0 | 0 | 0 | 0 | 0 | 0 | 0 | 0 | 0 | 0 | 0 | 0 | 0 | 0 | 0 | 0 | 0 | 0 | 0 | 0 | 0 | 0 | 0 | 0 | 0 | 0 | 0 | 0 | 0 | 0 | 0 | 0 | 0 | 0 | 0 | 0 | 0 | 0 | 0 | 0 | 0 | 0 | 0 | 0 | 0 | 0 | 0 | 0 | 0 | 0 | 0 | 0 | 0 | 0 | 0 | 0 | 0 | 0 | 0 | 0 | 0 | 0 | 0 | 0
[6 empty] | 0 | 0 | 0 | [5 empty] | 0 | 0 | 1 | 0 | 0 | 0 |  | 0 | 0 | 0 | 0 | 20 | -20 | 0 | 0 | 0 | 0 | 0 | 0 | 0 | 0 | 0 |  | 0 | 0 | 0 | 0 | 0 | 0 | 0 | 0 | 0 | 0 | 0 | 0 | 0 | 0 | 0 | 0 | 0 | 0 | 0 | 0 | 0 | 0 | 0 | 0 | 0 | 0 | 0 | 0 | 0 | 0 | 0 | 0 | 0 | 0 | 0 | 0 | 0 | 0 | 0 | 0 | 0 | 0 | 0 | 0 | 0 | 0 | 0 | 0 | 0 | 0 | 0 | 0 | 0 | 0 | 0 | 0 | 0 | 0 | 0 | 0 | 0 | 0 | 0 | 0 | 0 | 0 | 0 | 0 | 0 | 0 | 0 | 0 | 0 | 0 | 0 | 0 | 0 | 0 | 0 | 0 | 0 | 0 | 0 | 0 | 0 | 0 | 0 | 0 | 0 | 0 | 0 | 0 | 0 | 0 | 0 | 0 | 0 | 0 | 0 | 0 | 0 |  | 0 | 0 | 0 | 0 | 0 | 0 | 0 | 0 | 0 | 0 | 0 | 0 | 0 | 0 | 0 | 0 | 0 | 0 | 0 | 0 | 0 | 0 | 0 | 0 | 0 | 0 | 0 | 0 | 0 | 0 | 0 | 0 | 0 | 0 | 0 | 0 | 0 | 0 | 0 | 0 | 0 | 0 | 0 | 0 | 0 | 0 | 0 | 0 | 0 | 0 | 0 | 0 | 0 | 0 | 0 | 0 | 0 | 0 | 0 | 0 | 0 | 0 | 0 | 0 | 0 | 0 | 0 | 0 | 0 | 0 | 0 | 0 | 0 | 0 | 0 | 0 | 0 | 0 | 0 | 0 | 0 | 0 | 0 | 0 | 0 | 0 | 0 | 0 | 0 | 0 | 0 | 0 | 0 | 0 | 0 | 0 | 0 | 0 | 0 | 0 | 0
[6 empty] | 0 | 0 | 0 | [5 empty] | 0 | 0 | 1 | 0 | 0 | 0 |  | 0 | 0 | 0 | 0 | 20 | -20 | 0 | 0 | 0 | 0 | 0 | 0 | 0 | 0 | 0 |  | 0 | 0 | 0 | 0 | 0 | 0 | 0 | 0 | 0 | 0 | 0 | 0 | 0 | 0 | 0 | 0 | 0 | 0 | 0 | 0 | 0 | 0 | 0 | 0 | 0 | 0 | 0 | 0 | 0 | 0 | 0 | 0 | 0 | 0 | 0 | 0 | 0 | 0 | 0 | 0 | 0 | 0 | 0 | 0 | 0 | 0 | 0 | 0 | 0 | 0 | 0 | 0 | 0 | 0 | 0 | 0 | 0 | 0 | 0 | 0 | 0 | 0 | 0 | 0 | 0 | 0 | 0 | 0 | 0 | 0 | 0 | 0 | 0 | 0 | 0 | 0 | 0 | 0 | 0 | 0 | 0 | 0 | 0 | 0 | 0 | 0 | 0 | 0 | 0 | 0 | 0 | 0 | 0 | 0 | 0 | 0 | 0 | 0 | 0 | 0 | 0 |  | 0 | 0 | 0 | 0 | 0 | 0 | 0 | 0 | 0 | 0 | 0 | 0 | 0 | 0 | 0 | 0 | 0 | 0 | 0 | 0 | 0 | 0 | 0 | 0 | 0 | 0 | 0 | 0 | 0 | 0 | 0 | 0 | 0 | 0 | 0 | 0 | 0 | 0 | 0 | 0 | 0 | 0 | 0 | 0 | 0 | 0 | 0 | 0 | 0 | 0 | 0 | 0 | 0 | 0 | 0 | 0 | 0 | 0 | 0 | 0 | 0 | 0 | 0 | 0 | 0 | 0 | 0 | 0 | 0 | 0 | 0 | 0 | 0 | 0 | 0 | 0 | 0 | 0 | 0 | 0 | 0 | 0 | 0 | 0 | 0 | 0 | 0 | 0 | 0 | 0 | 0 | 0 | 0 | 0 | 0 | 0 | 0 | 0 | 0 | 0 | 0
[24 empty] | Over-write |  |  |  | Annual CO value | PV of CO | Annual REC cost | PV of RECs | Annual pollution
|  | Total |  | 0 | ekWh | 0 | 0 | 0 | - | - | 0 | 0 | 0 | 0 |  |  |  | Over-write | Utility cost |  | O&M cost |  |  | Elec emissions |  |  |  | 0 | 0 | 0 | 0 |  |  |  | IRR Calcs | Expenses | #DIV/0! | #DIV/0! | #DIV/0! | #DIV/0! | #DIV/0! | #DIV/0! | #DIV/0! | #DIV/0! | #DIV/0! | #DIV/0! | #DIV/0! | #DIV/0! | #DIV/0! | #DIV/0! | #DIV/0! | #DIV/0! | #DIV/0! | #DIV/0! | #DIV/0! | #DIV/0! | 0 | 0 | 0 | 0 | 0 | 0 | 0 | 0 | 0 | 0 | 0 | 0 | 0 | 0 | 0 | 0 | 0 | 0 | 0 | 0 | 0 | 0 | 0 | 0 | 0 | 0 | 0 | 0 | 0 | 0 | 0 | 0 | 0 | 0 | 0 | 0 | 0 | 0 | 0 | 0 | 0 | 0 | 0 | 0 | 0 | 0 | 0 | 0 | 0 | 0 | 0 | 0 | 0 | 0 | 0 | 0 | 0 | 0 | 0 | 0 | 0 | 0 | 0 | 0 | 0 | 0 | 0 | 0 | 0 | 0 | 0 | 0 | 0 | 0 | 0 | 0 | 0 | 0 | 0 | 0 | 0
|  | User-Reported Total |  |  | ekWh |  |  |  | - | - | - | - |  | - | NPV | 0 |  | PV of lifetime | #DIV/0! |  | 0 |  |  | Non-elec emissions |  |  |  | 0 | 0 | [6 empty] | Income | #DIV/0! | #DIV/0! | #DIV/0! | #DIV/0! | #DIV/0! | #DIV/0! | #DIV/0! | #DIV/0! | #DIV/0! | #DIV/0! | #DIV/0! | #DIV/0! | #DIV/0! | #DIV/0! | #DIV/0! | #DIV/0! | #DIV/0! | #DIV/0! | #DIV/0! | #DIV/0! | 0 | 0 | 0 | 0 | 0 | 0 | 0 | 0 | 0 | 0 | 0 | 0 | 0 | 0 | 0 | 0 | 0 | 0 | 0 | 0 | 0 | 0 | 0 | 0 | 0 | 0 | 0 | 0 | 0 | 0 | 0 | 0 | 0 | 0 | 0 | 0 | 0 | 0 | 0 | 0 | 0 | 0 | 0 | 0 | 0 | 0 | 0 | 0 | 0 | 0 | 0 | 0 | 0 | 0 | 0 | 0 | 0 | 0 | 0 | 0 | 0 | 0 | 0 | 0 | 0 | 0 | 0 | 0 | 0 | 0 | 0 | 0 | 0 | 0 | 0 | 0 | 0 | 0 | 0 | 0 | 0
[15 empty] | Year 0 annual costs | 0 | [6 empty] | Non-over-write | Elec emissions |  |  |  | 0 |  | 0 | [5 empty] | Net | #DIV/0! | #DIV/0! | #DIV/0! | #DIV/0! | #DIV/0! | #DIV/0! | #DIV/0! | #DIV/0! | #DIV/0! | #DIV/0! | #DIV/0! | #DIV/0! | #DIV/0! | #DIV/0! | #DIV/0! | #DIV/0! | #DIV/0! | #DIV/0! | #DIV/0! | #DIV/0! | 0 | 0 | 0 | 0 | 0 | 0 | 0 | 0 | 0 | 0 | 0 | 0 | 0 | 0 | 0 | 0 | 0 | 0 | 0 | 0 | 0 | 0 | 0 | 0 | 0 | 0 | 0 | 0 | 0 | 0 | 0 | 0 | 0 | 0 | 0 | 0 | 0 | 0 | 0 | 0 | 0 | 0 | 0 | 0 | 0 | 0 | 0 | 0 | 0 | 0 | 0 | 0 | 0 | 0 | 0 | 0 | 0 | 0 | 0 | 0 | 0 | 0 | 0 | 0 | 0 | 0 | 0 | 0 | 0 | 0 | 0 | 0 | 0 | 0 | 0 | 0 | 0 | 0 | 0 | 0 | 0
[15 empty] | Elec Emissions |  | 0 | Util cost | 0 |  |  |  |  | Non-elec emissions |  |  |  | 0 | [7 empty] | IRR | 0: #VALUE!; 1: #DIV/0!
[15 empty] | Non-Elec emissions |  | 0 | O&M Cost | 0 | [16 empty] | NPV (0% discount) | 0: #DIV/0!
HIDE ROWS | [35 empty] | Error? | 0: NA - see note
[36 empty] | Year | 2024 | 2025 | 2026 | 2027 | 2028 | 2029 | 2030 | 2031 | 2032 | 2033 | 2034 | 2035 | 2036 | 2037 | 2038 | 2039 | 2040 | 2041 | 2042 | 2043 | 2044 | 2045 | 2046 | 2047 | 2048 | 2049 | 2050 | 2051 | 2052 | 2053 | 2054 | 2055 | 2056 | 2057 | 2058 | 2059 | 2060 | 2061 | 2062 | 2063 | 2064 | 2065 | 2066 | 2067 | 2068 | 2069 | 2070 | 2071 | 2072 | 2073 | 2074 | 2075 | 2076 | 2077 | 2078 | 2079 | 2080 | 2081 | 2082 | 2083 | 2084 | 2085 | 2086 | 2087 | 2088 | 2089 | 2090 | 2091 | 2092 | 2093 | 2094 | 2095 | 2096 | 2097 | 2098 | 2099 | 2100 | 2101 | 2102 | 2103 | 2104 | 2105 | 2106 | 2107 | 2108 | 2109 | 2110 | 2111 | 2112 | 2113 | 2114 | 2115 | 2116 | 2117 | 2118 | 2119 | 2120 | 2121 | 2122 | 2123 | 2124
[36 empty] | Electric Future Grid Emissions | #N/A | #N/A | #N/A | #N/A | #N/A | #N/A | #N/A | #N/A | #N/A | #N/A | #N/A | #N/A | #N/A | #N/A | #N/A | #N/A | #N/A | #N/A | #N/A | #N/A | #N/A | #N/A | #N/A | #N/A | #N/A | #N/A | #N/A | #N/A | #N/A | #N/A | #N/A | #N/A | #N/A | #N/A | #N/A | #N/A | #N/A | #N/A | #N/A | #N/A | #N/A | #N/A | #N/A | #N/A | #N/A | #N/A | #N/A | #N/A | #N/A | #N/A | #N/A | #N/A | #N/A | #N/A | #N/A | #N/A | #N/A | #N/A | #N/A | #N/A | #N/A | #N/A | #N/A | #N/A | #N/A | #N/A | #N/A | #N/A | #N/A | #N/A | #N/A | #N/A | #N/A | #N/A | #N/A | #N/A | #N/A | #N/A | #N/A | #N/A | #N/A | #N/A | #N/A | #N/A | #N/A | #N/A | #N/A | #N/A | #N/A | #N/A | #N/A | #N/A | #N/A | #N/A | #N/A | #N/A | #N/A | #N/A | #N/A | #N/A | #N/A
kgCO2e/kWh
[36 empty] | ALL electricity source emissions over lifespan | 2025: 0
| ZERO CARBON TRANSITION PLAN | [22 empty] | Elec weight |  |  |  | #DIV/0! | [7 empty] | kgCO2e
| SCENARIO 3 | [5 empty] | Combustion Free? | Yes - meets ZCB | [15 empty] | Cost weighted avg. Esc Rate |  |  |  | #DIV/0!
| Equipment / Measure | Utility | Implementation Year | Annual Utility Consumption | Units | Annual Fuel Cost | Electric GHG (kg CO₂e) | Other Fuels GHG (kg CO₂e) | Expected Equipment Lifespan (yrs) | Age (0=new) | Capital Cost | Incentive Value | Annual O&M Cost | Residual Value - PV | Elec? | Util Esc. Rate | PV of Lifetime util costs | Util cons (kBtu) | Util cons (kWh) | Implementation Years for Electricity Emissions | First Year Elec emissions (kgCO2) | Electric grid emissions over lifespan (kgCO2) | Non-elec Emissions (kgCO2) | Years Accounted | Remaining Project Life | Remaining Equipment Life | Initial age | PV of Lifetime O&M cost | PV of lifetime pol cost (ELEC | PV of lifetime pol. Cost (Non-ELEC) | PV of lifetime cap cost | PV of RECs for Elec | PV of Carb. Offs for Elec | PV of Carb. Offs for non-elec | NPV Total | Year | 0 | 1 | 2 | 3 | 4 | 5 | 6 | 7 | 8 | 9 | 10 | 11 | 12 | 13 | 14 | 15 | 16 | 17 | 18 | 19 | 20 | 21 | 22 | 23 | 24 | 25 | 26 | 27 | 28 | 29 | 30 | 31 | 32 | 33 | 34 | 35 | 36 | 37 | 38 | 39 | 40 | 41 | 42 | 43 | 44 | 45 | 46 | 47 | 48 | 49 | 50 | 51 | 52 | 53 | 54 | 55 | 56 | 57 | 58 | 59 | 60 | 61 | 62 | 63 | 64 | 65 | 66 | 67 | 68 | 69 | 70 | 71 | 72 | 73 | 74 | 75 | 76 | 77 | 78 | 79 | 80 | 81 | 82 | 83 | 84 | 85 | 86 | 87 | 88 | 89 | 90 | 91 | 92 | 93 | 94 | 95 | 96 | 97 | 98 | 99 | 100 | Year | 0 | 1 | 2 | 3 | 4 | 5 | 6 | 7 | 8 | 9 | 10 | 11 | 12 | 13 | 14 | 15 | 16 | 17 | 18 | 19 | 20 | 21 | 22 | 23 | 24 | 25 | 26 | 27 | 28 | 29 | 30 | 31 | 32 | 33 | 34 | 35 | 36 | 37 | 38 | 39 | 40 | 41 | 42 | 43 | 44 | 45 | 46 | 47 | 48 | 49 | 50 | 51 | 52 | 53 | 54 | 55 | 56 | 57 | 58 | 59 | 60 | 61 | 62 | 63 | 64 | 65 | 66 | 67 | 68 | 69 | 70 | 71 | 72 | 73 | 74 | 75 | 76 | 77 | 78 | 79 | 80 | 81 | 82 | 83 | 84 | 85 | 86 | 87 | 88 | 89 | 90 | 91 | 92 | 93 | 94 | 95 | 96 | 97 | 98 | 99 | 100
[6 empty] | 0 | 0 | 0 | [5 empty] | 0 | 0 | 1 | 0 | 0 | 0 |  | 0 | 0 | 0 | 0 | 20 | -20 | 0 | 0 | 0 | 0 | 0 | 0 | 0 | 0 | 0 | Capital Cost table | 0 | 0 | 0 | 0 | 0 | 0 | 0 | 0 | 0 | 0 | 0 | 0 | 0 | 0 | 0 | 0 | 0 | 0 | 0 | 0 | 0 | 0 | 0 | 0 | 0 | 0 | 0 | 0 | 0 | 0 | 0 | 0 | 0 | 0 | 0 | 0 | 0 | 0 | 0 | 0 | 0 | 0 | 0 | 0 | 0 | 0 | 0 | 0 | 0 | 0 | 0 | 0 | 0 | 0 | 0 | 0 | 0 | 0 | 0 | 0 | 0 | 0 | 0 | 0 | 0 | 0 | 0 | 0 | 0 | 0 | 0 | 0 | 0 | 0 | 0 | 0 | 0 | 0 | 0 | 0 | 0 | 0 | 0 | 0 | 0 | 0 | 0 | 0 | 0 | 0 | 0 | 0 | 0 | 0 | 0 | 0 | 0 | 0 | 0 | 0 | 0 | Carbon Cost | 0 | 0 | 0 | 0 | 0 | 0 | 0 | 0 | 0 | 0 | 0 | 0 | 0 | 0 | 0 | 0 | 0 | 0 | 0 | 0 | 0 | 0 | 0 | 0 | 0 | 0 | 0 | 0 | 0 | 0 | 0 | 0 | 0 | 0 | 0 | 0 | 0 | 0 | 0 | 0 | 0 | 0 | 0 | 0 | 0 | 0 | 0 | 0 | 0 | 0 | 0 | 0 | 0 | 0 | 0 | 0 | 0 | 0 | 0 | 0 | 0 | 0 | 0 | 0 | 0 | 0 | 0 | 0 | 0 | 0 | 0 | 0 | 0 | 0 | 0 | 0 | 0 | 0 | 0 | 0 | 0 | 0 | 0 | 0 | 0 | 0 | 0 | 0 | 0 | 0 | 0 | 0 | 0 | 0 | 0 | 0 | 0 | 0 | 0 | 0 | 0
[6 empty] | 0 | 0 | 0 | [5 empty] | 0 | 0 | 1 | 0 | 0 | 0 |  | 0 | 0 | 0 | 0 | 20 | -20 | 0 | 0 | 0 | 0 | 0 | 0 | 0 | 0 | 0 |  | 0 | 0 | 0 | 0 | 0 | 0 | 0 | 0 | 0 | 0 | 0 | 0 | 0 | 0 | 0 | 0 | 0 | 0 | 0 | 0 | 0 | 0 | 0 | 0 | 0 | 0 | 0 | 0 | 0 | 0 | 0 | 0 | 0 | 0 | 0 | 0 | 0 | 0 | 0 | 0 | 0 | 0 | 0 | 0 | 0 | 0 | 0 | 0 | 0 | 0 | 0 | 0 | 0 | 0 | 0 | 0 | 0 | 0 | 0 | 0 | 0 | 0 | 0 | 0 | 0 | 0 | 0 | 0 | 0 | 0 | 0 | 0 | 0 | 0 | 0 | 0 | 0 | 0 | 0 | 0 | 0 | 0 | 0 | 0 | 0 | 0 | 0 | 0 | 0 | 0 | 0 | 0 | 0 | 0 | 0 | 0 | 0 | 0 | 0 | 0 | 0 |  | 0 | 0 | 0 | 0 | 0 | 0 | 0 | 0 | 0 | 0 | 0 | 0 | 0 | 0 | 0 | 0 | 0 | 0 | 0 | 0 | 0 | 0 | 0 | 0 | 0 | 0 | 0 | 0 | 0 | 0 | 0 | 0 | 0 | 0 | 0 | 0 | 0 | 0 | 0 | 0 | 0 | 0 | 0 | 0 | 0 | 0 | 0 | 0 | 0 | 0 | 0 | 0 | 0 | 0 | 0 | 0 | 0 | 0 | 0 | 0 | 0 | 0 | 0 | 0 | 0 | 0 | 0 | 0 | 0 | 0 | 0 | 0 | 0 | 0 | 0 | 0 | 0 | 0 | 0 | 0 | 0 | 0 | 0 | 0 | 0 | 0 | 0 | 0 | 0 | 0 | 0 | 0 | 0 | 0 | 0 | 0 | 0 | 0 | 0 | 0 | 0
[6 empty] | 0 | 0 | 0 | [5 empty] | 0 | 0 | 1 | 0 | 0 | 0 |  | 0 | 0 | 0 | 0 | 20 | -20 | 0 | 0 | 0 | 0 | 0 | 0 | 0 | 0 | 0 |  | 0 | 0 | 0 | 0 | 0 | 0 | 0 | 0 | 0 | 0 | 0 | 0 | 0 | 0 | 0 | 0 | 0 | 0 | 0 | 0 | 0 | 0 | 0 | 0 | 0 | 0 | 0 | 0 | 0 | 0 | 0 | 0 | 0 | 0 | 0 | 0 | 0 | 0 | 0 | 0 | 0 | 0 | 0 | 0 | 0 | 0 | 0 | 0 | 0 | 0 | 0 | 0 | 0 | 0 | 0 | 0 | 0 | 0 | 0 | 0 | 0 | 0 | 0 | 0 | 0 | 0 | 0 | 0 | 0 | 0 | 0 | 0 | 0 | 0 | 0 | 0 | 0 | 0 | 0 | 0 | 0 | 0 | 0 | 0 | 0 | 0 | 0 | 0 | 0 | 0 | 0 | 0 | 0 | 0 | 0 | 0 | 0 | 0 | 0 | 0 | 0 |  | 0 | 0 | 0 | 0 | 0 | 0 | 0 | 0 | 0 | 0 | 0 | 0 | 0 | 0 | 0 | 0 | 0 | 0 | 0 | 0 | 0 | 0 | 0 | 0 | 0 | 0 | 0 | 0 | 0 | 0 | 0 | 0 | 0 | 0 | 0 | 0 | 0 | 0 | 0 | 0 | 0 | 0 | 0 | 0 | 0 | 0 | 0 | 0 | 0 | 0 | 0 | 0 | 0 | 0 | 0 | 0 | 0 | 0 | 0 | 0 | 0 | 0 | 0 | 0 | 0 | 0 | 0 | 0 | 0 | 0 | 0 | 0 | 0 | 0 | 0 | 0 | 0 | 0 | 0 | 0 | 0 | 0 | 0 | 0 | 0 | 0 | 0 | 0 | 0 | 0 | 0 | 0 | 0 | 0 | 0 | 0 | 0 | 0 | 0 | 0 | 0
[6 empty] | 0 | 0 | 0 | [5 empty] | 0 | 0 | 1 | 0 | 0 | 0 |  | 0 | 0 | 0 | 0 | 20 | -20 | 0 | 0 | 0 | 0 | 0 | 0 | 0 | 0 | 0 |  | 0 | 0 | 0 | 0 | 0 | 0 | 0 | 0 | 0 | 0 | 0 | 0 | 0 | 0 | 0 | 0 | 0 | 0 | 0 | 0 | 0 | 0 | 0 | 0 | 0 | 0 | 0 | 0 | 0 | 0 | 0 | 0 | 0 | 0 | 0 | 0 | 0 | 0 | 0 | 0 | 0 | 0 | 0 | 0 | 0 | 0 | 0 | 0 | 0 | 0 | 0 | 0 | 0 | 0 | 0 | 0 | 0 | 0 | 0 | 0 | 0 | 0 | 0 | 0 | 0 | 0 | 0 | 0 | 0 | 0 | 0 | 0 | 0 | 0 | 0 | 0 | 0 | 0 | 0 | 0 | 0 | 0 | 0 | 0 | 0 | 0 | 0 | 0 | 0 | 0 | 0 | 0 | 0 | 0 | 0 | 0 | 0 | 0 | 0 | 0 | 0 |  | 0 | 0 | 0 | 0 | 0 | 0 | 0 | 0 | 0 | 0 | 0 | 0 | 0 | 0 | 0 | 0 | 0 | 0 | 0 | 0 | 0 | 0 | 0 | 0 | 0 | 0 | 0 | 0 | 0 | 0 | 0 | 0 | 0 | 0 | 0 | 0 | 0 | 0 | 0 | 0 | 0 | 0 | 0 | 0 | 0 | 0 | 0 | 0 | 0 | 0 | 0 | 0 | 0 | 0 | 0 | 0 | 0 | 0 | 0 | 0 | 0 | 0 | 0 | 0 | 0 | 0 | 0 | 0 | 0 | 0 | 0 | 0 | 0 | 0 | 0 | 0 | 0 | 0 | 0 | 0 | 0 | 0 | 0 | 0 | 0 | 0 | 0 | 0 | 0 | 0 | 0 | 0 | 0 | 0 | 0 | 0 | 0 | 0 | 0 | 0 | 0
[6 empty] | 0 | 0 | 0 | [5 empty] | 0 | 0 | 1 | 0 | 0 | 0 |  | 0 | 0 | 0 | 0 | 20 | -20 | 0 | 0 | 0 | 0 | 0 | 0 | 0 | 0 | 0 |  | 0 | 0 | 0 | 0 | 0 | 0 | 0 | 0 | 0 | 0 | 0 | 0 | 0 | 0 | 0 | 0 | 0 | 0 | 0 | 0 | 0 | 0 | 0 | 0 | 0 | 0 | 0 | 0 | 0 | 0 | 0 | 0 | 0 | 0 | 0 | 0 | 0 | 0 | 0 | 0 | 0 | 0 | 0 | 0 | 0 | 0 | 0 | 0 | 0 | 0 | 0 | 0 | 0 | 0 | 0 | 0 | 0 | 0 | 0 | 0 | 0 | 0 | 0 | 0 | 0 | 0 | 0 | 0 | 0 | 0 | 0 | 0 | 0 | 0 | 0 | 0 | 0 | 0 | 0 | 0 | 0 | 0 | 0 | 0 | 0 | 0 | 0 | 0 | 0 | 0 | 0 | 0 | 0 | 0 | 0 | 0 | 0 | 0 | 0 | 0 | 0 |  | 0 | 0 | 0 | 0 | 0 | 0 | 0 | 0 | 0 | 0 | 0 | 0 | 0 | 0 | 0 | 0 | 0 | 0 | 0 | 0 | 0 | 0 | 0 | 0 | 0 | 0 | 0 | 0 | 0 | 0 | 0 | 0 | 0 | 0 | 0 | 0 | 0 | 0 | 0 | 0 | 0 | 0 | 0 | 0 | 0 | 0 | 0 | 0 | 0 | 0 | 0 | 0 | 0 | 0 | 0 | 0 | 0 | 0 | 0 | 0 | 0 | 0 | 0 | 0 | 0 | 0 | 0 | 0 | 0 | 0 | 0 | 0 | 0 | 0 | 0 | 0 | 0 | 0 | 0 | 0 | 0 | 0 | 0 | 0 | 0 | 0 | 0 | 0 | 0 | 0 | 0 | 0 | 0 | 0 | 0 | 0 | 0 | 0 | 0 | 0 | 0
[6 empty] | 0 | 0 | 0 | [5 empty] | 0 | 0 | 1 | 0 | 0 | 0 |  | 0 | 0 | 0 | 0 | 20 | -20 | 0 | 0 | 0 | 0 | 0 | 0 | 0 | 0 | 0 |  | 0 | 0 | 0 | 0 | 0 | 0 | 0 | 0 | 0 | 0 | 0 | 0 | 0 | 0 | 0 | 0 | 0 | 0 | 0 | 0 | 0 | 0 | 0 | 0 | 0 | 0 | 0 | 0 | 0 | 0 | 0 | 0 | 0 | 0 | 0 | 0 | 0 | 0 | 0 | 0 | 0 | 0 | 0 | 0 | 0 | 0 | 0 | 0 | 0 | 0 | 0 | 0 | 0 | 0 | 0 | 0 | 0 | 0 | 0 | 0 | 0 | 0 | 0 | 0 | 0 | 0 | 0 | 0 | 0 | 0 | 0 | 0 | 0 | 0 | 0 | 0 | 0 | 0 | 0 | 0 | 0 | 0 | 0 | 0 | 0 | 0 | 0 | 0 | 0 | 0 | 0 | 0 | 0 | 0 | 0 | 0 | 0 | 0 | 0 | 0 | 0 |  | 0 | 0 | 0 | 0 | 0 | 0 | 0 | 0 | 0 | 0 | 0 | 0 | 0 | 0 | 0 | 0 | 0 | 0 | 0 | 0 | 0 | 0 | 0 | 0 | 0 | 0 | 0 | 0 | 0 | 0 | 0 | 0 | 0 | 0 | 0 | 0 | 0 | 0 | 0 | 0 | 0 | 0 | 0 | 0 | 0 | 0 | 0 | 0 | 0 | 0 | 0 | 0 | 0 | 0 | 0 | 0 | 0 | 0 | 0 | 0 | 0 | 0 | 0 | 0 | 0 | 0 | 0 | 0 | 0 | 0 | 0 | 0 | 0 | 0 | 0 | 0 | 0 | 0 | 0 | 0 | 0 | 0 | 0 | 0 | 0 | 0 | 0 | 0 | 0 | 0 | 0 | 0 | 0 | 0 | 0 | 0 | 0 | 0 | 0 | 0 | 0
[6 empty] | 0 | 0 | 0 | [5 empty] | 0 | 0 | 1 | 0 | 0 | 0 |  | 0 | 0 | 0 | 0 | 20 | -20 | 0 | 0 | 0 | 0 | 0 | 0 | 0 | 0 | 0 |  | 0 | 0 | 0 | 0 | 0 | 0 | 0 | 0 | 0 | 0 | 0 | 0 | 0 | 0 | 0 | 0 | 0 | 0 | 0 | 0 | 0 | 0 | 0 | 0 | 0 | 0 | 0 | 0 | 0 | 0 | 0 | 0 | 0 | 0 | 0 | 0 | 0 | 0 | 0 | 0 | 0 | 0 | 0 | 0 | 0 | 0 | 0 | 0 | 0 | 0 | 0 | 0 | 0 | 0 | 0 | 0 | 0 | 0 | 0 | 0 | 0 | 0 | 0 | 0 | 0 | 0 | 0 | 0 | 0 | 0 | 0 | 0 | 0 | 0 | 0 | 0 | 0 | 0 | 0 | 0 | 0 | 0 | 0 | 0 | 0 | 0 | 0 | 0 | 0 | 0 | 0 | 0 | 0 | 0 | 0 | 0 | 0 | 0 | 0 | 0 | 0 |  | 0 | 0 | 0 | 0 | 0 | 0 | 0 | 0 | 0 | 0 | 0 | 0 | 0 | 0 | 0 | 0 | 0 | 0 | 0 | 0 | 0 | 0 | 0 | 0 | 0 | 0 | 0 | 0 | 0 | 0 | 0 | 0 | 0 | 0 | 0 | 0 | 0 | 0 | 0 | 0 | 0 | 0 | 0 | 0 | 0 | 0 | 0 | 0 | 0 | 0 | 0 | 0 | 0 | 0 | 0 | 0 | 0 | 0 | 0 | 0 | 0 | 0 | 0 | 0 | 0 | 0 | 0 | 0 | 0 | 0 | 0 | 0 | 0 | 0 | 0 | 0 | 0 | 0 | 0 | 0 | 0 | 0 | 0 | 0 | 0 | 0 | 0 | 0 | 0 | 0 | 0 | 0 | 0 | 0 | 0 | 0 | 0 | 0 | 0 | 0 | 0
[6 empty] | 0 | 0 | 0 | [5 empty] | 0 | 0 | 1 | 0 | 0 | 0 |  | 0 | 0 | 0 | 0 | 20 | -20 | 0 | 0 | 0 | 0 | 0 | 0 | 0 | 0 | 0 |  | 0 | 0 | 0 | 0 | 0 | 0 | 0 | 0 | 0 | 0 | 0 | 0 | 0 | 0 | 0 | 0 | 0 | 0 | 0 | 0 | 0 | 0 | 0 | 0 | 0 | 0 | 0 | 0 | 0 | 0 | 0 | 0 | 0 | 0 | 0 | 0 | 0 | 0 | 0 | 0 | 0 | 0 | 0 | 0 | 0 | 0 | 0 | 0 | 0 | 0 | 0 | 0 | 0 | 0 | 0 | 0 | 0 | 0 | 0 | 0 | 0 | 0 | 0 | 0 | 0 | 0 | 0 | 0 | 0 | 0 | 0 | 0 | 0 | 0 | 0 | 0 | 0 | 0 | 0 | 0 | 0 | 0 | 0 | 0 | 0 | 0 | 0 | 0 | 0 | 0 | 0 | 0 | 0 | 0 | 0 | 0 | 0 | 0 | 0 | 0 | 0 |  | 0 | 0 | 0 | 0 | 0 | 0 | 0 | 0 | 0 | 0 | 0 | 0 | 0 | 0 | 0 | 0 | 0 | 0 | 0 | 0 | 0 | 0 | 0 | 0 | 0 | 0 | 0 | 0 | 0 | 0 | 0 | 0 | 0 | 0 | 0 | 0 | 0 | 0 | 0 | 0 | 0 | 0 | 0 | 0 | 0 | 0 | 0 | 0 | 0 | 0 | 0 | 0 | 0 | 0 | 0 | 0 | 0 | 0 | 0 | 0 | 0 | 0 | 0 | 0 | 0 | 0 | 0 | 0 | 0 | 0 | 0 | 0 | 0 | 0 | 0 | 0 | 0 | 0 | 0 | 0 | 0 | 0 | 0 | 0 | 0 | 0 | 0 | 0 | 0 | 0 | 0 | 0 | 0 | 0 | 0 | 0 | 0 | 0 | 0 | 0 | 0
[6 empty] | 0 | 0 | 0 | [5 empty] | 0 | 0 | 1 | 0 | 0 | 0 |  | 0 | 0 | 0 | 0 | 20 | -20 | 0 | 0 | 0 | 0 | 0 | 0 | 0 | 0 | 0 |  | 0 | 0 | 0 | 0 | 0 | 0 | 0 | 0 | 0 | 0 | 0 | 0 | 0 | 0 | 0 | 0 | 0 | 0 | 0 | 0 | 0 | 0 | 0 | 0 | 0 | 0 | 0 | 0 | 0 | 0 | 0 | 0 | 0 | 0 | 0 | 0 | 0 | 0 | 0 | 0 | 0 | 0 | 0 | 0 | 0 | 0 | 0 | 0 | 0 | 0 | 0 | 0 | 0 | 0 | 0 | 0 | 0 | 0 | 0 | 0 | 0 | 0 | 0 | 0 | 0 | 0 | 0 | 0 | 0 | 0 | 0 | 0 | 0 | 0 | 0 | 0 | 0 | 0 | 0 | 0 | 0 | 0 | 0 | 0 | 0 | 0 | 0 | 0 | 0 | 0 | 0 | 0 | 0 | 0 | 0 | 0 | 0 | 0 | 0 | 0 | 0 |  | 0 | 0 | 0 | 0 | 0 | 0 | 0 | 0 | 0 | 0 | 0 | 0 | 0 | 0 | 0 | 0 | 0 | 0 | 0 | 0 | 0 | 0 | 0 | 0 | 0 | 0 | 0 | 0 | 0 | 0 | 0 | 0 | 0 | 0 | 0 | 0 | 0 | 0 | 0 | 0 | 0 | 0 | 0 | 0 | 0 | 0 | 0 | 0 | 0 | 0 | 0 | 0 | 0 | 0 | 0 | 0 | 0 | 0 | 0 | 0 | 0 | 0 | 0 | 0 | 0 | 0 | 0 | 0 | 0 | 0 | 0 | 0 | 0 | 0 | 0 | 0 | 0 | 0 | 0 | 0 | 0 | 0 | 0 | 0 | 0 | 0 | 0 | 0 | 0 | 0 | 0 | 0 | 0 | 0 | 0 | 0 | 0 | 0 | 0 | 0 | 0
[6 empty] | 0 | 0 | 0 | [5 empty] | 0 | 0 | 1 | 0 | 0 | 0 |  | 0 | 0 | 0 | 0 | 20 | -20 | 0 | 0 | 0 | 0 | 0 | 0 | 0 | 0 | 0 |  | 0 | 0 | 0 | 0 | 0 | 0 | 0 | 0 | 0 | 0 | 0 | 0 | 0 | 0 | 0 | 0 | 0 | 0 | 0 | 0 | 0 | 0 | 0 | 0 | 0 | 0 | 0 | 0 | 0 | 0 | 0 | 0 | 0 | 0 | 0 | 0 | 0 | 0 | 0 | 0 | 0 | 0 | 0 | 0 | 0 | 0 | 0 | 0 | 0 | 0 | 0 | 0 | 0 | 0 | 0 | 0 | 0 | 0 | 0 | 0 | 0 | 0 | 0 | 0 | 0 | 0 | 0 | 0 | 0 | 0 | 0 | 0 | 0 | 0 | 0 | 0 | 0 | 0 | 0 | 0 | 0 | 0 | 0 | 0 | 0 | 0 | 0 | 0 | 0 | 0 | 0 | 0 | 0 | 0 | 0 | 0 | 0 | 0 | 0 | 0 | 0 |  | 0 | 0 | 0 | 0 | 0 | 0 | 0 | 0 | 0 | 0 | 0 | 0 | 0 | 0 | 0 | 0 | 0 | 0 | 0 | 0 | 0 | 0 | 0 | 0 | 0 | 0 | 0 | 0 | 0 | 0 | 0 | 0 | 0 | 0 | 0 | 0 | 0 | 0 | 0 | 0 | 0 | 0 | 0 | 0 | 0 | 0 | 0 | 0 | 0 | 0 | 0 | 0 | 0 | 0 | 0 | 0 | 0 | 0 | 0 | 0 | 0 | 0 | 0 | 0 | 0 | 0 | 0 | 0 | 0 | 0 | 0 | 0 | 0 | 0 | 0 | 0 | 0 | 0 | 0 | 0 | 0 | 0 | 0 | 0 | 0 | 0 | 0 | 0 | 0 | 0 | 0 | 0 | 0 | 0 | 0 | 0 | 0 | 0 | 0 | 0 | 0
[6 empty] | 0 | 0 | 0 | [5 empty] | 0 | 0 | 1 | 0 | 0 | 0 |  | 0 | 0 | 0 | 0 | 20 | -20 | 0 | 0 | 0 | 0 | 0 | 0 | 0 | 0 | 0 |  | 0 | 0 | 0 | 0 | 0 | 0 | 0 | 0 | 0 | 0 | 0 | 0 | 0 | 0 | 0 | 0 | 0 | 0 | 0 | 0 | 0 | 0 | 0 | 0 | 0 | 0 | 0 | 0 | 0 | 0 | 0 | 0 | 0 | 0 | 0 | 0 | 0 | 0 | 0 | 0 | 0 | 0 | 0 | 0 | 0 | 0 | 0 | 0 | 0 | 0 | 0 | 0 | 0 | 0 | 0 | 0 | 0 | 0 | 0 | 0 | 0 | 0 | 0 | 0 | 0 | 0 | 0 | 0 | 0 | 0 | 0 | 0 | 0 | 0 | 0 | 0 | 0 | 0 | 0 | 0 | 0 | 0 | 0 | 0 | 0 | 0 | 0 | 0 | 0 | 0 | 0 | 0 | 0 | 0 | 0 | 0 | 0 | 0 | 0 | 0 | 0 |  | 0 | 0 | 0 | 0 | 0 | 0 | 0 | 0 | 0 | 0 | 0 | 0 | 0 | 0 | 0 | 0 | 0 | 0 | 0 | 0 | 0 | 0 | 0 | 0 | 0 | 0 | 0 | 0 | 0 | 0 | 0 | 0 | 0 | 0 | 0 | 0 | 0 | 0 | 0 | 0 | 0 | 0 | 0 | 0 | 0 | 0 | 0 | 0 | 0 | 0 | 0 | 0 | 0 | 0 | 0 | 0 | 0 | 0 | 0 | 0 | 0 | 0 | 0 | 0 | 0 | 0 | 0 | 0 | 0 | 0 | 0 | 0 | 0 | 0 | 0 | 0 | 0 | 0 | 0 | 0 | 0 | 0 | 0 | 0 | 0 | 0 | 0 | 0 | 0 | 0 | 0 | 0 | 0 | 0 | 0 | 0 | 0 | 0 | 0 | 0 | 0
[6 empty] | 0 | 0 | 0 | [5 empty] | 0 | 0 | 1 | 0 | 0 | 0 |  | 0 | 0 | 0 | 0 | 20 | -20 | 0 | 0 | 0 | 0 | 0 | 0 | 0 | 0 | 0 |  | 0 | 0 | 0 | 0 | 0 | 0 | 0 | 0 | 0 | 0 | 0 | 0 | 0 | 0 | 0 | 0 | 0 | 0 | 0 | 0 | 0 | 0 | 0 | 0 | 0 | 0 | 0 | 0 | 0 | 0 | 0 | 0 | 0 | 0 | 0 | 0 | 0 | 0 | 0 | 0 | 0 | 0 | 0 | 0 | 0 | 0 | 0 | 0 | 0 | 0 | 0 | 0 | 0 | 0 | 0 | 0 | 0 | 0 | 0 | 0 | 0 | 0 | 0 | 0 | 0 | 0 | 0 | 0 | 0 | 0 | 0 | 0 | 0 | 0 | 0 | 0 | 0 | 0 | 0 | 0 | 0 | 0 | 0 | 0 | 0 | 0 | 0 | 0 | 0 | 0 | 0 | 0 | 0 | 0 | 0 | 0 | 0 | 0 | 0 | 0 | 0 |  | 0 | 0 | 0 | 0 | 0 | 0 | 0 | 0 | 0 | 0 | 0 | 0 | 0 | 0 | 0 | 0 | 0 | 0 | 0 | 0 | 0 | 0 | 0 | 0 | 0 | 0 | 0 | 0 | 0 | 0 | 0 | 0 | 0 | 0 | 0 | 0 | 0 | 0 | 0 | 0 | 0 | 0 | 0 | 0 | 0 | 0 | 0 | 0 | 0 | 0 | 0 | 0 | 0 | 0 | 0 | 0 | 0 | 0 | 0 | 0 | 0 | 0 | 0 | 0 | 0 | 0 | 0 | 0 | 0 | 0 | 0 | 0 | 0 | 0 | 0 | 0 | 0 | 0 | 0 | 0 | 0 | 0 | 0 | 0 | 0 | 0 | 0 | 0 | 0 | 0 | 0 | 0 | 0 | 0 | 0 | 0 | 0 | 0 | 0 | 0 | 0
[6 empty] | 0 | 0 | 0 | [5 empty] | 0 | 0 | 1 | 0 | 0 | 0 |  | 0 | 0 | 0 | 0 | 20 | -20 | 0 | 0 | 0 | 0 | 0 | 0 | 0 | 0 | 0 |  | 0 | 0 | 0 | 0 | 0 | 0 | 0 | 0 | 0 | 0 | 0 | 0 | 0 | 0 | 0 | 0 | 0 | 0 | 0 | 0 | 0 | 0 | 0 | 0 | 0 | 0 | 0 | 0 | 0 | 0 | 0 | 0 | 0 | 0 | 0 | 0 | 0 | 0 | 0 | 0 | 0 | 0 | 0 | 0 | 0 | 0 | 0 | 0 | 0 | 0 | 0 | 0 | 0 | 0 | 0 | 0 | 0 | 0 | 0 | 0 | 0 | 0 | 0 | 0 | 0 | 0 | 0 | 0 | 0 | 0 | 0 | 0 | 0 | 0 | 0 | 0 | 0 | 0 | 0 | 0 | 0 | 0 | 0 | 0 | 0 | 0 | 0 | 0 | 0 | 0 | 0 | 0 | 0 | 0 | 0 | 0 | 0 | 0 | 0 | 0 | 0 |  | 0 | 0 | 0 | 0 | 0 | 0 | 0 | 0 | 0 | 0 | 0 | 0 | 0 | 0 | 0 | 0 | 0 | 0 | 0 | 0 | 0 | 0 | 0 | 0 | 0 | 0 | 0 | 0 | 0 | 0 | 0 | 0 | 0 | 0 | 0 | 0 | 0 | 0 | 0 | 0 | 0 | 0 | 0 | 0 | 0 | 0 | 0 | 0 | 0 | 0 | 0 | 0 | 0 | 0 | 0 | 0 | 0 | 0 | 0 | 0 | 0 | 0 | 0 | 0 | 0 | 0 | 0 | 0 | 0 | 0 | 0 | 0 | 0 | 0 | 0 | 0 | 0 | 0 | 0 | 0 | 0 | 0 | 0 | 0 | 0 | 0 | 0 | 0 | 0 | 0 | 0 | 0 | 0 | 0 | 0 | 0 | 0 | 0 | 0 | 0 | 0
[6 empty] | 0 | 0 | 0 | [5 empty] | 0 | 0 | 1 | 0 | 0 | 0 |  | 0 | 0 | 0 | 0 | 20 | -20 | 0 | 0 | 0 | 0 | 0 | 0 | 0 | 0 | 0 |  | 0 | 0 | 0 | 0 | 0 | 0 | 0 | 0 | 0 | 0 | 0 | 0 | 0 | 0 | 0 | 0 | 0 | 0 | 0 | 0 | 0 | 0 | 0 | 0 | 0 | 0 | 0 | 0 | 0 | 0 | 0 | 0 | 0 | 0 | 0 | 0 | 0 | 0 | 0 | 0 | 0 | 0 | 0 | 0 | 0 | 0 | 0 | 0 | 0 | 0 | 0 | 0 | 0 | 0 | 0 | 0 | 0 | 0 | 0 | 0 | 0 | 0 | 0 | 0 | 0 | 0 | 0 | 0 | 0 | 0 | 0 | 0 | 0 | 0 | 0 | 0 | 0 | 0 | 0 | 0 | 0 | 0 | 0 | 0 | 0 | 0 | 0 | 0 | 0 | 0 | 0 | 0 | 0 | 0 | 0 | 0 | 0 | 0 | 0 | 0 | 0 |  | 0 | 0 | 0 | 0 | 0 | 0 | 0 | 0 | 0 | 0 | 0 | 0 | 0 | 0 | 0 | 0 | 0 | 0 | 0 | 0 | 0 | 0 | 0 | 0 | 0 | 0 | 0 | 0 | 0 | 0 | 0 | 0 | 0 | 0 | 0 | 0 | 0 | 0 | 0 | 0 | 0 | 0 | 0 | 0 | 0 | 0 | 0 | 0 | 0 | 0 | 0 | 0 | 0 | 0 | 0 | 0 | 0 | 0 | 0 | 0 | 0 | 0 | 0 | 0 | 0 | 0 | 0 | 0 | 0 | 0 | 0 | 0 | 0 | 0 | 0 | 0 | 0 | 0 | 0 | 0 | 0 | 0 | 0 | 0 | 0 | 0 | 0 | 0 | 0 | 0 | 0 | 0 | 0 | 0 | 0 | 0 | 0 | 0 | 0 | 0 | 0
[24 empty] | Over-write |  |  |  | Annual CO value | PV of CO | Annual REC cost | PV of RECs | Annual pollution
|  | Total |  | 0 | ekWh | 0 | 0 | 0 | - | - | 0 | 0 | 0 | 0 |  |  |  | Over-write | Utility cost |  | O&M cost |  |  | Elec emissions |  |  |  | 0 | 0 | 0 | 0 |  |  |  | IRR Calcs | Expenses | #DIV/0! | #DIV/0! | #DIV/0! | #DIV/0! | #DIV/0! | #DIV/0! | #DIV/0! | #DIV/0! | #DIV/0! | #DIV/0! | #DIV/0! | #DIV/0! | #DIV/0! | #DIV/0! | #DIV/0! | #DIV/0! | #DIV/0! | #DIV/0! | #DIV/0! | #DIV/0! | 0 | 0 | 0 | 0 | 0 | 0 | 0 | 0 | 0 | 0 | 0 | 0 | 0 | 0 | 0 | 0 | 0 | 0 | 0 | 0 | 0 | 0 | 0 | 0 | 0 | 0 | 0 | 0 | 0 | 0 | 0 | 0 | 0 | 0 | 0 | 0 | 0 | 0 | 0 | 0 | 0 | 0 | 0 | 0 | 0 | 0 | 0 | 0 | 0 | 0 | 0 | 0 | 0 | 0 | 0 | 0 | 0 | 0 | 0 | 0 | 0 | 0 | 0 | 0 | 0 | 0 | 0 | 0 | 0 | 0 | 0 | 0 | 0 | 0 | 0 | 0 | 0 | 0 | 0 | 0 | 0
|  | User-Reported Total |  |  | ekWh |  |  |  | - | - | - | - |  | - | NPV | 0 |  | PV of lifetime | #DIV/0! |  | 0 |  |  | Non-elec emissions |  |  |  | 0 | 0 | [6 empty] | Income | #DIV/0! | #DIV/0! | #DIV/0! | #DIV/0! | #DIV/0! | #DIV/0! | #DIV/0! | #DIV/0! | #DIV/0! | #DIV/0! | #DIV/0! | #DIV/0! | #DIV/0! | #DIV/0! | #DIV/0! | #DIV/0! | #DIV/0! | #DIV/0! | #DIV/0! | #DIV/0! | 0 | 0 | 0 | 0 | 0 | 0 | 0 | 0 | 0 | 0 | 0 | 0 | 0 | 0 | 0 | 0 | 0 | 0 | 0 | 0 | 0 | 0 | 0 | 0 | 0 | 0 | 0 | 0 | 0 | 0 | 0 | 0 | 0 | 0 | 0 | 0 | 0 | 0 | 0 | 0 | 0 | 0 | 0 | 0 | 0 | 0 | 0 | 0 | 0 | 0 | 0 | 0 | 0 | 0 | 0 | 0 | 0 | 0 | 0 | 0 | 0 | 0 | 0 | 0 | 0 | 0 | 0 | 0 | 0 | 0 | 0 | 0 | 0 | 0 | 0 | 0 | 0 | 0 | 0 | 0 | 0
[15 empty] | Year 0 annual costs | 0 | [6 empty] | Non-over-write | Elec emissions |  |  |  | 0 |  | 0 | [5 empty] | Net | #DIV/0! | #DIV/0! | #DIV/0! | #DIV/0! | #DIV/0! | #DIV/0! | #DIV/0! | #DIV/0! | #DIV/0! | #DIV/0! | #DIV/0! | #DIV/0! | #DIV/0! | #DIV/0! | #DIV/0! | #DIV/0! | #DIV/0! | #DIV/0! | #DIV/0! | #DIV/0! | 0 | 0 | 0 | 0 | 0 | 0 | 0 | 0 | 0 | 0 | 0 | 0 | 0 | 0 | 0 | 0 | 0 | 0 | 0 | 0 | 0 | 0 | 0 | 0 | 0 | 0 | 0 | 0 | 0 | 0 | 0 | 0 | 0 | 0 | 0 | 0 | 0 | 0 | 0 | 0 | 0 | 0 | 0 | 0 | 0 | 0 | 0 | 0 | 0 | 0 | 0 | 0 | 0 | 0 | 0 | 0 | 0 | 0 | 0 | 0 | 0 | 0 | 0 | 0 | 0 | 0 | 0 | 0 | 0 | 0 | 0 | 0 | 0 | 0 | 0 | 0 | 0 | 0 | 0 | 0 | 0
[15 empty] | Elec Emissions |  | 0 | Util cost | 0 |  |  |  |  | Non-elec emissions |  |  |  | 0 | [7 empty] | IRR | 0: #VALUE!; 1: #DIV/0!
[15 empty] | Non-Elec emissions |  | 0 | O&M Cost | 0 | [16 empty] | NPV (0% discount) | 0: #DIV/0!
[36 empty] | Error? | 0: NA - see note
[36 empty] | Year | 2024 | 2025 | 2026 | 2027 | 2028 | 2029 | 2030 | 2031 | 2032 | 2033 | 2034 | 2035 | 2036 | 2037 | 2038 | 2039 | 2040 | 2041 | 2042 | 2043 | 2044 | 2045 | 2046 | 2047 | 2048 | 2049 | 2050 | 2051 | 2052 | 2053 | 2054 | 2055 | 2056 | 2057 | 2058 | 2059 | 2060 | 2061 | 2062 | 2063 | 2064 | 2065 | 2066 | 2067 | 2068 | 2069 | 2070 | 2071 | 2072 | 2073 | 2074 | 2075 | 2076 | 2077 | 2078 | 2079 | 2080 | 2081 | 2082 | 2083 | 2084 | 2085 | 2086 | 2087 | 2088 | 2089 | 2090 | 2091 | 2092 | 2093 | 2094 | 2095 | 2096 | 2097 | 2098 | 2099 | 2100 | 2101 | 2102 | 2103 | 2104 | 2105 | 2106 | 2107 | 2108 | 2109 | 2110 | 2111 | 2112 | 2113 | 2114 | 2115 | 2116 | 2117 | 2118 | 2119 | 2120 | 2121 | 2122 | 2123 | 2124
[36 empty] | Electric Future Grid Emissions | #N/A | #N/A | #N/A | #N/A | #N/A | #N/A | #N/A | #N/A | #N/A | #N/A | #N/A | #N/A | #N/A | #N/A | #N/A | #N/A | #N/A | #N/A | #N/A | #N/A | #N/A | #N/A | #N/A | #N/A | #N/A | #N/A | #N/A | #N/A | #N/A | #N/A | #N/A | #N/A | #N/A | #N/A | #N/A | #N/A | #N/A | #N/A | #N/A | #N/A | #N/A | #N/A | #N/A | #N/A | #N/A | #N/A | #N/A | #N/A | #N/A | #N/A | #N/A | #N/A | #N/A | #N/A | #N/A | #N/A | #N/A | #N/A | #N/A | #N/A | #N/A | #N/A | #N/A | #N/A | #N/A | #N/A | #N/A | #N/A | #N/A | #N/A | #N/A | #N/A | #N/A | #N/A | #N/A | #N/A | #N/A | #N/A | #N/A | #N/A | #N/A | #N/A | #N/A | #N/A | #N/A | #N/A | #N/A | #N/A | #N/A | #N/A | #N/A | #N/A | #N/A | #N/A | #N/A | #N/A | #N/A | #N/A | #N/A | #N/A | #N/A
kgCO2e/kWh
[36 empty] | ALL electricity source emissions over lifespan | NA - see note 2025: 0
kgCO2e
Note on E11: CAGBC: A base-case name must be entered to see values on the Results tab.
Note on K11: CAGBC: The Base Case or Chosen Design is assumed to not be combustion free.
Note on C13: CAGBC: Add all combustion equipment, or its replaced alternative. Other relevant energy-consuming or energy-generating equipment can also be added. N.B. Don't add RECs or Carbon Offsets - these will be automatically calculated in the Results worksheet.
Note on E13: CAGBC: Enter the type of utility that the equipment consumes. If an item consumes multiple types of utilities, list the measure multiple times, and enter the consumption for each utility it uses.
Note on F13: CAGBC: The year equipment will be installed and/or measure completed.
Note on J13: CAGBC: Annual kg CO2e.
Note on K13: CAGBC: Annual kg CO2e.
Note on L13: CAGBC: Enter the expected lifetime of the equipment (its age when it will need to be replaced).
Note on M13: CAGBC: Enter the current age of the equipment. If the equipment is being newly installed, enter "0". NOTE: If the current age exceeds the lifetime of the equipment, it is assumed to be replaced immediately.
Note on O13: CAGBC: The Incentive Value can include Investment Tax Credits (ITCs). The cost each time equipment is replaced will equal Capital Cost minus the Incentive Value.
Note on Q13: CAGBC: In the final year of the financial period evaluated, equipment that has not yet reached its end of life carries a residual value. This is calculated by assuming a straight-line depreciation from the initial capital cost.
Note on AQ14: Formula logic: IFERROR: Returns 0 if there was data entry issues resulting in errors IF(AQ$8>=$F14: Only allows the function to return a capital cost if the 'column' year is the year of implementation or later IF((AQ$8-$F14)>=$Y$10, 0: If the 'column' year is outside of the NPV lifecycle (ie +20 years after implementation), return 0 IF(MOD($AG14+(AQ$8-$F14), $L14)=0: If the equipment lifecycle is less than the NPV lifecycle, adds in capital cost spends (($N14-$O14)*$AB$11^AQ$13): Calculates the escalated capital cost of measure
Note on AP29: CAGBC: When the year was greater than 2050, continued using 2050 emission value for subsequent years
Note on E30: CAGBC: Entering a value other than 0 into the "User-Reported Total" row will use that value in the financial analysis, instead of the automatically calculated sum of the individual equipment and measures that were created.
Note on G30: CAGBC: The user-reported total will be allocated between utility types as a weighted average of line-by-line consumption reported above.
Note on I30: CAGBC: The user-reported total will be allocated between utility types as a weighted average of line-by-line cost reported above.
Note on J30: CAGBC: The Equipment/Measures list must include at least one electrical utility item if you intend to provide a user-reported total.
Note on K30: CAGBC: The Equipment/Measures list must include at least one non-electrical utility item if you intend to provide a user-reported total.
Note on E36: CAGBC: A base-case name must be entered to see values on the Results tab.
Note on K36: CAGBC: ZCB requires a combustion-free scenario to be compared to a base case.
Note on C38: CAGBC: Add all combustion equipment, or its replaced alternative. Other relevant energy-consuming or energy-generating equipment can also be added. N.B. Don't add RECs or Carbon Offsets - these will be automatically calculated in the Results worksheet.
Note on E38: CAGBC: Enter the type of utility that the equipment consumes. If an item consumes multiple types of utilities, list the measure multiple times, and enter the consumption for each utility it uses.
Note on F38: CAGBC: The year equipment will be installed and/or measure completed.
Note on J38: CAGBC: Annual kg CO2e.
Note on K38: CAGBC: Annual kg CO2e.
Note on L38: CAGBC: Enter the expected lifetime of the equipment (its age when it will need to be replaced).
Note on M38: CAGBC: Enter the current age of the equipment. If the equipment is being newly installed, enter "0". NOTE: If the current age exceeds the lifetime of the equipment, it is assumed to be replaced immediately.
Note on O38: CAGBC: The cost each time equipment is replaced will equal Capital Cost minus the Incentive Value.
Note on Q38: CAGBC: In the final year of the financial period evaluated, equipment that has not yet reached its end of life carries a residual value. This is calculated by assuming a straight-line depreciation from the initial capital cost.
Note on AQ39: Formula logic: IFERROR: Returns 0 if there was data entry issues resulting in errors IF(AQ$8>=$F14: Only allows the function to return a capital cost if the 'column' year is the year of implementation or later IF((AQ$8-$F14)>=$Y$10, 0: If the 'column' year is outside of the NPV lifecycle (ie +20 years after implementation), return 0 IF(MOD($AG14+(AQ$8-$F14), $L14)=0: If the equipment lifecycle is less than the NPV lifecycle, adds in capital cost spends (($N14-$O14)*$AB$11^AQ$13): Calculates the escalated capital cost of measure
Note on E55: CAGBC: Entering a value other than 0 into the "User-Reported Total" row will use that value in the financial analysis, instead of the automatically calculated sum of the individual equipment and measures that were created.
Note on G55: CAGBC: The user-reported total will be allocated between utility types as a weighted average of line-by-line consumption reported above.
Note on I55: CAGBC: The user-reported total will be allocated between utility types as a weighted average of line-by-line cost reported above.
Note on J55: CAGBC: The Equipment/Measures list must include at least one electrical utility item if you intend to provide a user-reported total.
Note on K55: CAGBC: The Equipment/Measures list must include at least one non-electrical utility item if you intend to provide a user-reported total.
Note on E67: CAGBC: A base-case name must be entered to see values on the Results tab.
Note on K67: CAGBC: ZCB requires a combustion-free scenario to be compared to a base case.
Note on C69: CAGBC: Add all combustion equipment, or its replaced alternative. Other relevant energy-consuming or energy-generating equipment can also be added. N.B. Don't add RECs or Carbon Offsets - these will be automatically calculated in the Results worksheet.
Note on E69: CAGBC: Enter the type of utility that the equipment consumes. If an item consumes multiple types of utilities, list the measure multiple times, and enter the consumption for each utility it uses.
Note on F69: CAGBC: The year equipment will be installed and/or measure completed.
Note on J69: CAGBC: Annual kg CO2e.
Note on K69: CAGBC: Annual kg CO2e.
Note on L69: CAGBC: Enter the expected lifetime of the equipment (its age when it will need to be replaced).
Note on M69: CAGBC: Enter the current age of the equipment. If the equipment is being newly installed, enter "0". NOTE: If the current age exceeds the lifetime of the equipment, it is assumed to be replaced immediately.
Note on O69: CAGBC: The cost each time equipment is replaced will equal Capital Cost minus the Incentive Value.
Note on Q69: CAGBC: In the final year of the financial period evaluated, equipment that has not yet reached its end of life carries a residual value. This is calculated by assuming a straight-line depreciation from the initial capital cost.
Note on AQ70: Formula logic: IFERROR: Returns 0 if there was data entry issues resulting in errors IF(AQ$8>=$F14: Only allows the function to return a capital cost if the 'column' year is the year of implementation or later IF((AQ$8-$F14)>=$Y$10, 0: If the 'column' year is outside of the NPV lifecycle (ie +20 years after implementation), return 0 IF(MOD($AG14+(AQ$8-$F14), $L14)=0: If the equipment lifecycle is less than the NPV lifecycle, adds in capital cost spends (($N14-$O14)*$AB$11^AQ$13): Calculates the escalated capital cost of measure
Note on E86: CAGBC: Entering a value other than 0 into the "User-Reported Total" row will use that value in the financial analysis, instead of the automatically calculated sum of the individual equipment and measures that were created.
Note on G86: CAGBC: The user-reported total will be allocated between utility types as a weighted average of line-by-line consumption reported above.
Note on I86: CAGBC: The user-reported total will be allocated between utility types as a weighted average of line-by-line cost reported above.
Note on J86: CAGBC: The Equipment/Measures list must include at least one electrical utility item if you intend to provide a user-reported total.
Note on K86: CAGBC: The Equipment/Measures list must include at least one non-electrical utility item if you intend to provide a user-reported total.
Note on E97: CAGBC: A base-case name must be entered to see values on the Results tab.
Note on K97: CAGBC: ZCB requires a combustion-free scenario to be compared to a base case.
Note on C99: CAGBC: Add all combustion equipment, or its replaced alternative. Other relevant energy-consuming or energy-generating equipment can also be added. N.B. Don't add RECs or Carbon Offsets - these will be automatically calculated in the Results worksheet.
Note on E99: CAGBC: Enter the type of utility that the equipment consumes. If an item consumes multiple types of utilities, list the measure multiple times, and enter the consumption for each utility it uses.
Note on F99: CAGBC: The year equipment will be installed and/or measure completed.
Note on J99: CAGBC: Annual kg CO2e.
Note on K99: CAGBC: Annual kg CO2e.
Note on L99: CAGBC: Enter the expected lifetime of the equipment (its age when it will need to be replaced).
Note on M99: CAGBC: Enter the current age of the equipment. If the equipment is being newly installed, enter "0". NOTE: If the current age exceeds the lifetime of the equipment, it is assumed to be replaced immediately.
Note on O99: CAGBC: The cost each time equipment is replaced will equal Capital Cost minus the Incentive Value.
Note on Q99: CAGBC: In the final year of the financial period evaluated, equipment that has not yet reached its end of life carries a residual value. This is calculated by assuming a straight-line depreciation from the initial capital cost.
Note on AQ100: Formula logic: IFERROR: Returns 0 if there was data entry issues resulting in errors IF(AQ$8>=$F14: Only allows the function to return a capital cost if the 'column' year is the year of implementation or later IF((AQ$8-$F14)>=$Y$10, 0: If the 'column' year is outside of the NPV lifecycle (ie +20 years after implementation), return 0 IF(MOD($AG14+(AQ$8-$F14), $L14)=0: If the equipment lifecycle is less than the NPV lifecycle, adds in capital cost spends (($N14-$O14)*$AB$11^AQ$13): Calculates the escalated capital cost of measure
Note on E116: CAGBC: Entering a value other than 0 into the "User-Reported Total" row will use that value in the financial analysis, instead of the automatically calculated sum of the individual equipment and measures that were created.
Note on G116: CAGBC: The user-reported total will be allocated between utility types as a weighted average of line-by-line consumption reported above.
Note on I116: CAGBC: The user-reported total will be allocated between utility types as a weighted average of line-by-line cost reported above.
Note on J116: CAGBC: The Equipment/Measures list must include at least one electrical utility item if you intend to provide a user-reported total.
Note on K116: CAGBC: The Equipment/Measures list must include at least one non-electrical utility item if you intend to provide a user-reported total.
Note on E127: CAGBC: A base-case name must be entered to see values on the Results tab.
Note on K127: CAGBC: ZCB requires a combustion-free scenario to be compared to a base case.
Note on C129: CAGBC: Add all combustion equipment, or its replaced alternative. Other relevant energy-consuming or energy-generating equipment can also be added. N.B. Don't add RECs or Carbon Offsets - these will be automatically calculated in the Results worksheet.
Note on E129: CAGBC: Enter the type of utility that the equipment consumes. If an item consumes multiple types of utilities, list the measure multiple times, and enter the consumption for each utility it uses.
Note on F129: CAGBC: The year equipment will be installed and/or measure completed.
Note on J129: CAGBC: Annual kg CO2e.
Note on K129: CAGBC: Annual kg CO2e.
Note on L129: CAGBC: Enter the expected lifetime of the equipment (its age when it will need to be replaced).
Note on M129: CAGBC: Enter the current age of the equipment. If the equipment is being newly installed, enter "0". NOTE: If the current age exceeds the lifetime of the equipment, it is assumed to be replaced immediately.
Note on O129: CAGBC: The cost each time equipment is replaced will equal Capital Cost minus the Incentive Value.
Note on Q129: CAGBC: In the final year of the financial period evaluated, equipment that has not yet reached its end of life carries a residual value. This is calculated by assuming a straight-line depreciation from the initial capital cost.
Note on AQ130: Formula logic: IFERROR: Returns 0 if there was data entry issues resulting in errors IF(AQ$8>=$F14: Only allows the function to return a capital cost if the 'column' year is the year of implementation or later IF((AQ$8-$F14)>=$Y$10, 0: If the 'column' year is outside of the NPV lifecycle (ie +20 years after implementation), return 0 IF(MOD($AG14+(AQ$8-$F14), $L14)=0: If the equipment lifecycle is less than the NPV lifecycle, adds in capital cost spends (($N14-$O14)*$AB$11^AQ$13): Calculates the escalated capital cost of measure
Note on E146: CAGBC: Entering a value other than 0 into the "User-Reported Total" row will use that value in the financial analysis, instead of the automatically calculated sum of the individual equipment and measures that were created.
Note on G146: CAGBC: The user-reported total will be allocated between utility types as a weighted average of line-by-line consumption reported above.
Note on I146: CAGBC: The user-reported total will be allocated between utility types as a weighted average of line-by-line cost reported above.
Note on J146: CAGBC: The Equipment/Measures list must include at least one electrical utility item if you intend to provide a user-reported total.
Note on K146: CAGBC: The Equipment/Measures list must include at least one non-electrical utility item if you intend to provide a user-reported total.

## Results
Zero Carbon Building Life Cycle Cost Calculator v3
General Project Information is incomplete. Results may be inaccurate if project information is not provided.
[11 empty] | Discount Rate | 3 | %
|  | RESULTS | [8 empty] | Lifecycle | 20 | years
[11 empty] | Floor area | 0 | m²
ZCB Standard requires a 20-year timeline & 3% discount rate.
|  | ANNUAL ENERGY & EMISSIONS |  |  |  | vs. Base Case |  | vs. Base Case |  | vs. Base Case |  | vs. Base Case
|  | Electricity Consumption | ekWh | 0 | 0 | 0 | 0 | 0 | 0 | 0 | 0 | 0
|  | Other Fuel Consumption | ekWh | 0 | 0 | 0 | 0 | 0 | 0 | 0 | 0 | 0
|  | Annual Energy Consumption | ekWh | 0 | 0 | 0 | 0 | 0 | 0 | 0 | 0 | 0
|  | Energy Intensity | kWh/m2 | 0 | 0 | 0 | 0 | 0 | 0 | 0 | 0 | 0
|  | GHG Emissions - Electric | tCO2e | 0 | 0 | 0 | 0 | 0 | 0 | 0 | 0 | 0
|  | GHG Emissions - All Other | tCO2e | 0 | 0 | 0 | 0 | 0 | 0 | 0 | 0 | 0
|  | Annual GHG Emissions | tCO2e | 0 | 0 | 0 | 0 | 0 | 0 | 0 | 0 | 0
|  | GHG Intensity | kgCO2e/m2 |  |  | 0 |  | 0 |  | 0 |  | 0
LIFECYCLE ENERGY & EMISSIONS
hide |  | Electricity Consumption | ekWh | 0 | 0 | 0 | 0 | 0 | 0 | 0 | 0 | 0
hide |  | Other Fuel Consumption | ekWh | 0 | 0 | 0 | 0 | 0 | 0 | 0 | 0 | 0
|  | Lifecycle Energy Consumption | ekWh | 0 | 0 | 0 | 0 | 0 | 0 | 0 | 0 | 0
hide |  | GHG Emissions - Electric | tCO2e | 0 | 0 | 0 | 0 | 0 | 0 | 0 | 0 | 0
hide |  | GHG Emissions - All Other | tCO2e | 0 | 0 | 0 | 0 | 0 | 0 | 0 | 0 | 0
|  | Lifecycle GHG Emissions | tCO2e | 0 | 0 | 0 | 0 | 0 | 0 | 0 | 0 | 0
YEAR 1 ANNUAL COSTS
|  | Utility costs (elec) | - | 0 | 0 | 0 | 0 | 0 | 0 | 0 | 0 | 0
|  | Utility costs (non-elec) | - | 0 | 0 | 0 | 223162.1229 | 223162.1229 | 0 | 0 | 0 | 0
|  | Annualized utility costs (total) | - | 0 | 0 | 0 | 223162.1229 | 223162.1229 | 0 | 0 | 0 | 0
|  | Utility Cost | $ | 0 | 0 | 0 | 300000 | 300000 | 0 | 0 | 0 | 0
|  | Utility Cost Intensity | $/m2 | #DIV/0! | #DIV/0! | #DIV/0! | #DIV/0! | #DIV/0! | #DIV/0! | #DIV/0! | #DIV/0! | #DIV/0!
|  | Pollution costs (elec) | - | 0 | 0 | 0 | 0 | 0 | 0 | 0 | 0 | 0
|  | Pollution costs (non-elec) | - | 0 | 0 | 0 | 0 | 0 | 0 | 0 | 0 | 0
|  | Annualized pollution costs (total) | - | 0 | 0 | 0 | 0 | 0 | 0 | 0 | 0 | 0
|  | Carbon Price Cost | $ | 0 | 0 | 0 | 0 | 0 | 0 | 0 | 0 | 0
|  | Pollution Cost Intensity | $ | #DIV/0! | #DIV/0! | #DIV/0! | #DIV/0! | #DIV/0! | #DIV/0! | #DIV/0! | #DIV/0! | #DIV/0!
|  | REC & offset costs (elec) | $ | 0 | 0 | 0 | 0 | 0 | 0 | 0 | 0 | 0
|  | REC & offset costs (non-elec) | $ | 0 | 0 | 0 | 0 | 0 | 0 | 0 | 0 | 0
|  | Annualized REC & offset costs (total) | $ | 0 | 0 | 0 | 0 | 0 | 0 | 0 | 0 | 0
|  | REC & Offset Cost | $ | 0 | 0 | 0 | 0 | 0 | 0 | 0 | 0 | 0
|  | REC & Offset Cost Intensity | $ | #DIV/0! | #DIV/0! | #DIV/0! | #DIV/0! | #DIV/0! | #DIV/0! | #DIV/0! | #DIV/0! | #DIV/0!
|  | Annualized O&M costs | $ | 0 | 0 | 0 | 0 | 0 | 0 | 0 | 0 | 0
|  | O&M Cost | $ | 0 | 0 | 0 | 0 | 0 | 0 | 0 | 0 | 0
|  | O&M Cost Intensity | $ | #DIV/0! | #DIV/0! | #DIV/0! | #DIV/0! | #DIV/0! | #DIV/0! | #DIV/0! | #DIV/0! | #DIV/0!
|  | Total annualized costs | $ | 0 | 0 | 0 | 223162.1229 | 223162.1229 | 0 | 0 | 0 | 0
|  | Total Annual Cost | $ | 0 | 0 | 0 | 300000 | 300000 | 0 | 0 | 0 | 0
|  | Total Annual Cost Intensity | $/m2 | 0 | 0 | 0 | 0 | 0 | 0 | 0 | 0 | 0
LIFECYCLE COSTS
| hide | Utility costs (elec) | - | 0 | 0 | 0 | 0 | 0 | 0 | 0 | 0 | 0
| hide | Utility costs (non-elec) | - | 0 | 0 | 0 | 4463242.4581 | 4463242.4581 | 0 | 0 | 0 | 0
|  | Utility cost | $ | 0 | 0 | 0 | 4463242.4581 | 4463242.4581 | 0 | 0 | 0 | 0
h |  | Pollution costs (elec) | $ | 0 | 0 | 0 | 0 | 0 | 0 | 0 | 0 | 0
h |  | Pollution costs (non-elec) | $ | 0 | 0 | 0 | 0 | 0 | 0 | 0 | 0 | 0
|  | Carbon Price Cost | $ | 0 | 0 | 0 | 0 | 0 | 0 | 0 | 0 | 0
h |  | Offset costs (elec) | $ | 0 | 0 | 0 | 0 | 0 | 0 | 0 | 0 | 0
h |  | Offset costs (non-elec) | $ | 0 | 0 | 0 | 0 | 0 | 0 | 0 | 0 | 0
|  | REC & Offset Cost | $ | 0 | 0 | 0 | 0 | 0 | 0 | 0 | 0 | 0
|  | O&M Cost | $ | 0 | 0 | 0 | 0 | 0 | 0 | 0 | 0 | 0
|  | Initial Capital Cost | $ | 0 | 0 | 0 | 0 | 0 | 0 | 0 | 0 | 0
|  | Residual Capital Value | $ | 0 | 0 | 0 | 0 | 0 | 0 | 0 | 0 | 0
|  | Net Present Value | $ | 0 | 0 | 0 | -4463242.4581 | -4463242.4581 | 0 | 0 | 0 | 0
hide |  | Annualized Net Present Value Per Year | - | 0 | 0 | 0 | -223162.1229 | -223162.1229 | 0 | 0 | 0 | 0
hide |  | Net Present Value Intensity | /m2 | #DIV/0! | #DIV/0! | #DIV/0! | #DIV/0! | #DIV/0! | #DIV/0! | #DIV/0! | #DIV/0! | #DIV/0!
|  | Incremental LCC per tCO2e reduced | $/tCO2e
|  | Simple Payback Period | years |  |  | 0 |  | 0 |  | 0 |  | 0
|  | Internal Rate of Return | % |  |  | NA - see note |  | NA - see note |  | NA - see note |  | NA - see note
[5 empty] | Combustion Free? | Yes - meets ZCB | Combustion Free? | Yes - meets ZCB | Combustion Free? | Yes - meets ZCB | Combustion Free? | Yes - meets ZCB
Note on C36: CAGBC: All costs are shown as present value
Note on C55: Chris Onysko: Present value of all annual costs, averaged over the lifetime of the project
Note on C59: CAGBC: All costs are shown as present value
Note on C70: CAGBC: Capital costs incurred in year 0 at project commencement, based on line-by-line equipment age and cost (not adjusted if the user reports a scenario total that differs from the sum of equipment items).
Note on C71: CAGBC: In the final year of the financial period evaluated, equipment that has not yet reached its end of life carries a residual value. This is calculated by assuming a straight-line depreciation from the initial capital cost.
Note on C72: CAGBC: The sum of all present values (adjusted by discount rate) over the financial period evaluated, including: - Utility Cost (adjusted by rate escalation), - Pollution Cost (adjusted by pollution escalation), - REC & Offset Cost (adjusted by REC & Offset Escalation), - O&M Cost (adjusted by inflation), and - Capital Cost (less incentive) less the residual value of depreciated assets at end of project life (adjusted by inflation).
Note on C73: CAGBC: Net Present Value divided by number project lifetime
Note on C77: CAGBC: Payback = Investment divided by Savings Investment is the initial (year 0) capital cost difference between the scenario and the base case Savings is the initial (year 0) annual cost difference between the scenario and the base case
Note on G77: CAGBC: Payback = Investment divided by Savings Investment is the initial (year 0) capital cost difference between the scenario and the base case Savings is the initial (year 0) annual cost difference between the scenario and the base case
Note on J77: CAGBC: Payback = Investment divided by Savings Investment is the initial (year 0) capital cost difference between the scenario and the base case Savings is the initial (year 0) annual cost difference between the scenario and the base case
Note on M77: CAGBC: Payback = Investment divided by Savings Investment is the initial (year 0) capital cost difference between the scenario and the base case Savings is the initial (year 0) annual cost difference between the scenario and the base case
Note on P77: CAGBC: Payback = Investment divided by Savings Investment is the initial (year 0) capital cost difference between the scenario and the base case Savings is the initial (year 0) annual cost difference between the scenario and the base case
Note on C78: CAGBC: In each year of the financial period evaluated: If the scenario has a higher total cost, it is an expense. If the scenario has a lower total cost, it is an income. Yearly cash flows (expenses and income) are calculated for the entire financial period evaluated. The discount rate that produces a Net Present Value of 0 over this period is the Internal Rate of Return. NOTE: A message of "NA - see note" indicates the project has a net negative cash flow, or cash flows alternate between positive and negative. In these cases, IRR calculations are ambiguous and should not be reported.
Note on G78: CAGBC: In each year of the financial period evaluated: If the scenario has a higher total cost, it is an expense. If the scenario has a lower total cost, it is an income. Yearly cash flows (expenses and income) are calculated for the entire financial period evaluated. The discount rate that produces a Net Present Value of 0 over this period is the Internal Rate of Return. NOTE: A message of "NA - see note" indicates the project has a net negative cash flow, or cash flows alternate between positive and negative. In these cases, IRR calculations are ambiguous and should not be reported.
Note on J78: CAGBC: In each year of the financial period evaluated: If the scenario has a higher total cost, it is an expense. If the scenario has a lower total cost, it is an income. Yearly cash flows (expenses and income) are calculated for the entire financial period evaluated. The discount rate that produces a Net Present Value of 0 over this period is the Internal Rate of Return. NOTE: A message of "NA - see note" indicates the project has a net negative cash flow, or cash flows alternate between positive and negative. In these cases, IRR calculations are ambiguous and should not be reported.
Note on M78: CAGBC: In each year of the financial period evaluated: If the scenario has a higher total cost, it is an expense. If the scenario has a lower total cost, it is an income. Yearly cash flows (expenses and income) are calculated for the entire financial period evaluated. The discount rate that produces a Net Present Value of 0 over this period is the Internal Rate of Return. NOTE: A message of "NA - see note" indicates the project has a net negative cash flow, or cash flows alternate between positive and negative. In these cases, IRR calculations are ambiguous and should not be reported.
Note on P78: CAGBC: In each year of the financial period evaluated: If the scenario has a higher total cost, it is an expense. If the scenario has a lower total cost, it is an income. Yearly cash flows (expenses and income) are calculated for the entire financial period evaluated. The discount rate that produces a Net Present Value of 0 over this period is the Internal Rate of Return. NOTE: A message of "NA - see note" indicates the project has a net negative cash flow, or cash flows alternate between positive and negative. In these cases, IRR calculations are ambiguous and should not be reported.

## Emissions Tables
| Gas |  |  | kg CO2e / Mbtu
Choose |  |  | Choose
Alberta | 53.24 |  | District Steam | 88.54
British Columbia | 53.19 |  | District Hot Water | 88.54
Manitoba | 52.09 |  | Chilled Water Electric Drive | 17.19
New Brunswick | 52.5 |  | Chilled Water Gas Absorption | 73.86
Newfoundland | 52.5 |  | Chilled Water Gas Engine | 49.29
Northwest Territories | 68.01 |  | Wood | 100.95
Nova Scotia | 52.5 |  | Propane | 64.52
Nunavut | 68.01 |  | Fuel Oil 1 | 75.13
Ontario | 52.14 |  | Fuel Oil 2 | 75.13
Prince Edward Island | 52.5 |  | Fuel Oil 4 | 75.13
Quebec | 52.12 |  | Fuel Oil 5 and 6 | 78.86
Saskatchewan | 50.53 |  | Diesel | 77.48
Yukon | 52.5 |  | Kerosene | 71.96
Natural Gas Intensities2 |  |  | Fuel Source Intensities2,3 |  |  | Province | Future Grid Emission Factors4 t CO2e / GWh
Province | kg CO2e / GJ | kg CO2e / kWh | Fuel Source | kg CO2e / GJ | kg CO2e / kWh |  | 2005 | 2006 | 2007 | 2008 | 2009 | 2010 | 2011 | 2012 | 2013 | 2014 | 2015 | 2016 | 2017 | 2018 | 2019 | 2020 | 2021 | 2022 | 2023 | 2024 | 2025 | 2026 | 2027 | 2028 | 2029 | 2030 | 2031 | 2032 | 2033 | 2034 | 2035 | 2036 | 2037 | 2038 | 2039 | 2040 | 2041 | 2042 | 2043 | 2044 | 2045 | 2046 | 2047 | 2048 | 2049 | 2050
Alberta | 51.0516 | 0.18379 | District_Steam | 83.9163 | 0.3021 | Alberta | 958.2 | 947 | 911.5 | 886.1 | 812.8 | 820.4 | 769.6 | 717.3 | 749.7 | 781.3 | 796.5 | 726.4 | 724.1 | 559.9 | 541.7 | 504.6 | 468.3 | 439.2 | 375 | 271.1 | 244.7 | 247.7 | 230.5 | 213.5 | 213.2 | 205.5 | 189.4 | 185.9 | 184.1 | 177.3 | 172.6 | 168.1 | 168.6 | 169.4 | 170.1 | 172 | 172.4 | 172.8 | 173.3 | 173.8 | 174.2 | 175.3 | 175.6 | 176.2 | 170.4 | 173.8
British Columbia | 51.1658 | 0.1842 | District_Hot Water | 83.9163 | 0.3021 | British Columbia | 21.8 | 20.4 | 15 | 23.3 | 18.7 | 18.7 | 5.8 | 7.4 | 8.7 | 6.3 | 4.6 | 8.3 | 7.1 | 9.8 | 15.2 | 5.1 | 6.5 | 5.3 | 4.2 | 4.1 | 3 | 3.5 | 2.4 | 2.2 | 2 | 2.2 | 1.4 | 1.4 | 1.3 | 1.3 | 1.2 | 1.1 | 1.1 | 1.1 | 1.1 | 1.1 | 1.1 | 1.1 | 1.1 | 1.1 | 1.1 | 1.1 | 1.1 | 1.1 | 1.1 | 1
Manitoba | 49.8303 | 0.17939 | Chilled_Water_Electric_Drive | 16.2923 | 0.058652 | Manitoba | 19.2 | 23.6 | 26.1 | 20.7 | 9.5 | 4.4 | 5.7 | 5.3 | 5.4 | 5.6 | 5.6 | 3.2 | 3.1 | 1.8 | 1.8 | 1.9 | 0.6 | 0 | 0 | 0 | 0 | 0 | 0 | 0 | 0 | 0 | 0 | 0 | 0 | 0 | 0 | 0 | 0 | 0 | 0 | 0 | 0 | 0 | 0 | 0 | 0 | 0 | 0 | 0 | 0 | 0
New Brunswick | 49.9324 | 0.17976 | Chilled_Water_Gas_Absorption | 70.0029 | 0.25201 | New Brunswick | 577.1 | 585.5 | 535 | 542.8 | 533.5 | 370.4 | 327.2 | 273.7 | 261.4 | 290.8 | 296.2 | 329.9 | 259 | 273.5 | 256.7 | 230.9 | 262 | 264.1 | 252.5 | 259.6 | 252.9 | 254 | 248.8 | 277.1 | 229.7 | 124.8 | 89.8 | 99.5 | 66 | 78.5 | 55.6 | 73.1 | 54.3 | 65.1 | 57.7 | 76.1 | 1.4 | 5 | 9.3 | 9.4 | 9.6 | 9.7 | 0.7 | 11.9 | 11.8 | 11.8
Newfoundland | 49.9946 | 0.17998 | Chilled_Water_Gas_Engine | 46.716 | 0.16818 | Newfoundland | 85.6 | 64.4 | 106 | 85.5 | 84.8 | 74.4 | 83.9 | 79.3 | 85.9 | 120 | 136.8 | 151.5 | 145 | 106.3 | 105.7 | 90.8 | 53.5 | 36.5 | 51.9 | 18.4 | 16.7 | 15.1 | 14.7 | 12.1 | 11.8 | 11.6 | 11.4 | 11.2 | 11.1 | 10.9 | 10.8 | 10.6 | 10.5 | 10.4 | 10.3 | 10.2 | 10.1 | 10 | 9.9 | 9.7 | 9.6 | 9.5 | 9.4 | 9.4 | 9.3 | 9.2
Northwest Territories | 51.1658 | 0.1842 | Wood | 95.2723 | 0.34298 | Northwest Territories | 314.5 | 280.8 | 302.7 | 272.6 | 206.3 | 224.4 | 221.1 | 178.1 | 168.2 | 215.9 | 320.8 | 179.9 | 162.2 | 184.5 | 168.1 | 173 | 74.8 | 48.3 | 18.6 | 13.5 | 12.5 | 11 | 10.4 | 9.6 | 8.6 | 8.1 | 7.5 | 7.4 | 7 | 6.4 | 5.8 | 5.9 | 5.3 | 5 | 4.6 | 4.4 | 5 | 5.5 | 6.1 | 6.6 | 7.1 | 7.6 | 8.1 | 8.6 | 9.1 | 9.5
Nova Scotia | 49.9324 | 0.17976 | Propane | 59.856 | 0.21548 | Nova Scotia | 923.1 | 969.4 | 995.2 | 800.3 | 816.2 | 757.3 | 762.7 | 736.7 | 727.8 | 709.1 | 660.4 | 649.3 | 672.2 | 688.1 | 659.6 | 625.5 | 556.9 | 605.9 | 471.8 | 477.6 | 339.4 | 288.1 | 261.3 | 176.7 | 162.9 | 167.2 | 174.1 | 174.7 | 163.8 | 153.7 | 141.9 | 128 | 118.7 | 113.1 | 114.8 | 114.2 | 113.2 | 113 | 113.8 | 111.6 | 100.9 | 95 | 89.6 | 91.4 | 83 | 83
Nunavut | 51.1658 | 0.1842 | Fuel_Oil_1 | 71.209 | 0.25635 | Nunavut | 604.5 | 506.3 | 508.9 | 537.9 | 565.5 | 565.5 | 480.8 | 482.6 | 452.4 | 566.2 | 480.8 | 606.2 | 573.7 | 674 | 673.5 | 614 | 730.7 | 738.4 | 687 | 615.1 | 501.6 | 499.8 | 482.5 | 479.3 | 476.3 | 471.4 | 463.9 | 461.1 | 463.5 | 464.7 | 472.6 | 479.7 | 481.4 | 492.4 | 498 | 501.8 | 512.7 | 512.9 | 522.3 | 532.6 | 542.5 | 551 | 571 | 583.4 | 594.1 | 603.9
Ontario | 49.9787 | 0.17992 | Fuel_Oil_2 | 71.209 | 0.25635 | Ontario | 227.8 | 204.8 | 227.5 | 187.6 | 111.7 | 141.6 | 93.6 | 95.7 | 62.7 | 34.9 | 40.9 | 40.2 | 16.1 | 25.1 | 24.5 | 23.6 | 54.5 | 84.6 | 89.9 | 83 | 83.8 | 101.3 | 85.1 | 70.6 | 66.7 | 66.4 | 66.3 | 62.1 | 56.8 | 52.8 | 51.5 | 48.6 | 46.1 | 43.3 | 39.7 | 36.6 | 33 | 30.9 | 30.2 | 29.5 | 28.9 | 28.8 | 28.6 | 28.4 | 27.7 | 26.6
Prince Edward Island | 49.9324 | 0.17976 | Fuel_Oil_4 | 71.209 | 0.25635 | Prince Edward Island | 4.3 | 2.9 | 3.5 | 3.4 | 4.8 | 1.4 | 0.8 | 8.9 | 3.1 | 3.3 | 11.1 | 3.5 | 6.4 | 2 | 0.8 | 0 | 0 | 0 | 0 | 0 | 0 | 0 | 0 | 0 | 0 | 0 | 0 | 0 | 0 | 0.1 | 0 | 0.1 | 0 | 0.1 | 0 | 0.1 | 0 | 0 | 0 | 0 | 0 | 0 | 0 | 0 | 0 | 0
Quebec | 50.1107 | 0.1804 | Fuel_Oil_5_and_6 | 74.7268 | 0.26902 | Quebec | 3.2 | 2.6 | 13.8 | 2.5 | 3.4 | 2.3 | 2.6 | 2.4 | 1.4 | 1.5 | 1.3 | 1.4 | 1.4 | 1.4 | 1.5 | 1.7 | 2.1 | 3.4 | 2.3 | 2.9 | 1.6 | 2 | 0.9 | 0.2 | 0.3 | 0.3 | 0.3 | 0.4 | 0.4 | 0.4 | 0.4 | 0.4 | 0.4 | 0.4 | 0.4 | 0.3 | 0.3 | 0.3 | 0.3 | 0.3 | 0.3 | 0.3 | 0.3 | 0.3 | 0.4 | 0.3
Saskatchewan | 49.9552 | 0.17984 | Diesel | 69.9979 | 0.25199 | Saskatchewan | 845.2 | 803.2 | 792.1 | 754.3 | 845.7 | 820 | 771.2 | 773.3 | 658.9 | 674.5 | 723 | 705.3 | 687.4 | 705.9 | 690.1 | 602.6 | 613.2 | 462.7 | 381.2 | 284.2 | 271.5 | 259 | 245.3 | 197.4 | 178.9 | 174.1 | 170.1 | 148.8 | 141.8 | 138.2 | 134.1 | 133.6 | 130 | 130.4 | 130.7 | 131 | 122.5 | 117.2 | 113.1 | 107.9 | 103.9 | 101.4 | 96.6 | 94.3 | 84.9 | 81.1
Yukon | 51.1658 | 0.1842 | Kerosene | 67.9373 | 0.24457 | Yukon | 69.7 | 53.2 | 52.9 | 50.9 | 44.3 | 48.3 | 68.3 | 42.6 | 41.2 | 41.3 | 44.5 | 47 | 53.3 | 75.8 | 112.4 | 110.4 | 203.5 | 161.4 | 144.4 | 154.9 | 94.6 | 112.6 | 92 | 71.4 | 53.7 | 37.1 | 17.4 | 13.8 | 19.6 | 30 | 44.2 | 58.6 | 72.5 | 60.9 | 48.7 | 37.2 | 29.6 | 21.6 | 13.7 | 22.6 | 33.7 | 44.1 | 54 | 45.3 | 33.3 | 23.9

## References
REFERENCES
1 | Environment and Climate Change Canada. 2023. Update to the Pan-Canadian Approach to Carbon Pollution Pricing 2023-2030. Available online at: https://www.canada.ca/en/environment-climate-change/services/climate-change/pricing-pollution-how-it-will-work/carbon-pollution-pricing-federal-benchmark-information/federal-benchmark-2023-2030.html
2 | Environment and Climate Change Canada. 2024. National Inventory Report, 1990–2022: Greenhouse Gas Sources and Sinks in Canada. Available online at: canada.ca/ghg-inventory
3 | Energy Star. 2023. Greenhouse Gas Emissions. Available online at: https://portfoliomanager.energystar.gov/pdf/reference/Emissions.pdf
4 | Environment and Climate Change Canada. 2023. Electricity grid intensities. Available online at: https://data-donnees.az.ec.gc.ca/data/substances/monitor/canada-s-greenhouse-gas-emissions-projections/Current-Projections-Actuelles/Energy-Energie/AM%20Scenario%20AMS/Grid-O%26G-Intensities-Intensites-Reseau-Delectricite-P%26G/?lang=en
5 | Energy Star. 2015. Thermal Energy Conversions. Available online at: https://portfoliomanager.energystar.gov/pdf/reference/Thermal%20Conversions.pdf

## Unit Conversions (hidden)
Fuel | ID | Units | vlookup | Multiplier to get to kBtu5
Natural Gas | NaturalGas | kBtu | Natural GaskBtu | 1 | /ccf | ccf | $/ccf | Natural Gas | Fuel_Oil_1
Natural Gas | NaturalGas | MBtu | Natural GasMBtu | 1000 | /cf | cf | $/ft3 | Fuel Oil 1 | Fuel_Oil_2
Natural Gas | NaturalGas | cf | Natural Gascf | 1.031 | /Gallon (UK) | Cubic Meters | $/m3 | Fuel Oil 2 | Fuel_Oil_4
Natural Gas | NaturalGas | ccf | Natural Gasccf | 103.143 | /Gallon (US) | Gallons (UK) | $/gal (UK) | Fuel Oil 4 | Fuel_Oil_5_and_6
Natural Gas | NaturalGas | kcf | Natural Gaskcf | 1031 | /GJ | Gallons (US) | $/gal (US) | Fuel Oil 5 and 6 | Diesel
Natural Gas | NaturalGas | Mcf | Natural GasMcf | 1031430 | /kBtu | GJ | $/GJ | Diesel | Kerosene
Natural Gas | NaturalGas | Therms | Natural GasTherms | 100 | /kcf | kBtu | $/kbtu | Kerosene | Propane
Natural Gas | NaturalGas | Cubic Meters | Natural GasCubic Meters | 36.425 | /kg | kcf | $/kcf | Propane | District_Hot_Water
Natural Gas | NaturalGas | GJ | Natural GasGJ | 947.817 | /kLb | kg | $/kg | Electricity | Chilled_Water_Electric_Drive
Fuel Oil 1 | FuelOil1 | kBtu | Fuel Oil 1kBtu | 1 | /kWh | kLbs | $/klb | District Steam | Chilled_Water_Gas_Absorption
Fuel Oil 1 | FuelOil1 | MBtu | Fuel Oil 1MBtu | 1000 | /Lb | kWh | $/kWh | District Hot Water | Chilled_Water_Gas_Engine
Fuel Oil 1 | FuelOil1 | Gallons (US) | Fuel Oil 1Gallons (US) | 139.21 | /liter | Lbs | $/lb | Chilled Water Electric Drive | Biomass
Fuel Oil 1 | FuelOil1 | Gallons (UK) | Fuel Oil 1Gallons (UK) | 167.184 | /m3 | liters | $/litre | Chilled Water Gas Absorption | Solar_PV_or_Wind
Fuel Oil 1 | FuelOil1 | liters | Fuel Oil 1liters | 36.775 | /MBtu | MBtu | $/Mbtu | Chilled Water Gas Engine | Biogas
Fuel Oil 1 | FuelOil1 | GJ | Fuel Oil 1GJ | 947.817 | /Mcf | Mcf | $/Mcf | Biomass | Green_Heat_District_Heat
Fuel Oil 2 | FuelOil2 | kBtu | Fuel Oil 2kBtu | 1 | /MLb | MLbs | $/Mlbs | Solar PV or Wind
Fuel Oil 2 | FuelOil2 | MBtu | Fuel Oil 2MBtu | 1000 | /MWh | MWh | $/MWh | Other
Fuel Oil 2 | FuelOil2 | Gallons (US) | Fuel Oil 2Gallons (US) | 139.21 | /Therm | Therms | $/Therm | Biogas
Fuel Oil 2 | FuelOil2 | Gallons (UK) | Fuel Oil 2Gallons (UK) | 167.184 | /Ton | Ton Hours | $/ton hour
Fuel Oil 2 | FuelOil2 | liters | Fuel Oil 2liters | 36.775 | /Ton Hour | Tonnes (metric) | $/tonne (metric)
Fuel Oil 2 | FuelOil2 | GJ | Fuel Oil 2GJ | 947.817 | /Tonne (metric) | Tons | $/ton
Fuel Oil 4 | FuelOil4 | kBtu | Fuel Oil 4kBtu | 1
Fuel Oil 4 | FuelOil4 | MBtu | Fuel Oil 4MBtu | 1000
Fuel Oil 4 | FuelOil4 | Gallons (US) | Fuel Oil 4Gallons (US) | 139.21
Fuel Oil 4 | FuelOil4 | Gallons (UK) | Fuel Oil 4Gallons (UK) | 167.184 | kbtu
Fuel Oil 4 | FuelOil4 | liters | Fuel Oil 4liters | 36.775
Fuel Oil 4 | FuelOil4 | GJ | Fuel Oil 4GJ | 947.817 | 1
Fuel Oil 5 and 6 | FuelOil5and6 | kBtu | Fuel Oil 5 and 6kBtu | 1
Fuel Oil 5 and 6 | FuelOil5and6 | MBtu | Fuel Oil 5 and 6MBtu | 1000
Fuel Oil 5 and 6 | FuelOil5and6 | Gallons (US) | Fuel Oil 5 and 6Gallons (US) | 152.485
Fuel Oil 5 and 6 | FuelOil5and6 | Gallons (UK) | Fuel Oil 5 and 6Gallons (UK) | 183.127
Fuel Oil 5 and 6 | FuelOil5and6 | liters | Fuel Oil 5 and 6liters | 40.282
Fuel Oil 5 and 6 | FuelOil5and6 | GJ | Fuel Oil 5 and 6GJ | 947.817
Diesel | Diesel | kBtu | DieselkBtu | 1
Diesel | Diesel | MBtu | DieselMBtu | 1000
Diesel | Diesel | Gallons (US) | DieselGallons (US) | 137.416
Diesel | Diesel | Gallons (UK) | DieselGallons (UK) | 165.029
Diesel | Diesel | liters | Dieselliters | 36.301
Diesel | Diesel | GJ | DieselGJ | 947.817
Kerosene | Kerosene | kBtu | KerosenekBtu | 1
Kerosene | Kerosene | MBtu | KeroseneMBtu | 1000
Kerosene | Kerosene | Gallons (US) | KeroseneGallons (US) | 135.191
Kerosene | Kerosene | Gallons (UK) | KeroseneGallons (UK) | 162.358
Kerosene | Kerosene | liters | Keroseneliters | 35.714
Kerosene | Kerosene | GJ | KeroseneGJ | 947.817
Propane | Propane | kBtu | PropanekBtu | 1
Propane | Propane | MBtu | PropaneMBtu | 1000
Propane | Propane | cf | Propanecf | 2.516
Propane | Propane | ccf | Propaneccf | 251.6
Propane | Propane | kcf | Propanekcf | 2516
Propane | Propane | Gallons (US) | PropaneGallons (US) | 90.809
Propane | Propane | Gallons (UK) | PropaneGallons (UK) | 109.057
Propane | Propane | liters | Propaneliters | 23.989
Propane | Propane | GJ | PropaneGJ | 947.817
Electricity | Electricity | kBtu | ElectricitykBtu | 1
Electricity | Electricity | MBtu | ElectricityMBtu | 1000
Electricity | Electricity | kWh | ElectricitykWh | 3.412
Electricity | Electricity | MWh | ElectricityMWh | 3412
Electricity | Electricity | GJ | ElectricityGJ | 947.817
District Steam | DistrictSteam | kBtu | District SteamkBtu | 1
District Steam | DistrictSteam | MBtu | District SteamMBtu | 1000
District Steam | DistrictSteam | Lbs | District SteamLbs | 1.194
District Steam | DistrictSteam | kLbs | District SteamkLbs | 1194
District Steam | DistrictSteam | MLbs | District SteamMLbs | 1194000
District Steam | DistrictSteam | therms | District Steamtherms | 100
District Steam | DistrictSteam | GJ | District SteamGJ | 947.817
District Steam | DistrictSteam | kg | District Steamkg | 2.632
District Hot Water | DistrictHotWater | kBtu | District Hot WaterkBtu | 1
District Hot Water | DistrictHotWater | MBtu | District Hot WaterMBtu | 1000
District Hot Water | DistrictHotWater | Therms | District Hot WaterTherms | 100
District Hot Water | DistrictHotWater | GJ | District Hot WaterGJ | 947.817
Chilled Water Electric Drive | ChilledWaterElectricDrive | kBtu | Chilled Water Electric DrivekBtu | 1
Chilled Water Electric Drive | ChilledWaterElectricDrive | MBtu | Chilled Water Electric DriveMBtu | 1000
Chilled Water Electric Drive | ChilledWaterElectricDrive | Ton Hours | Chilled Water Electric DriveTon Hours | 12
Chilled Water Electric Drive | ChilledWaterElectricDrive | GJ | Chilled Water Electric DriveGJ | 947.817
Chilled Water Gas Absorption | ChilledWaterGasAbsorption | kBtu | Chilled Water Gas AbsorptionkBtu | 1
Chilled Water Gas Absorption | ChilledWaterGasAbsorption | MBtu | Chilled Water Gas AbsorptionMBtu | 1000
Chilled Water Gas Absorption | ChilledWaterGasAbsorption | Ton Hours | Chilled Water Gas AbsorptionTon Hours | 12
Chilled Water Gas Absorption | ChilledWaterGasAbsorption | GJ | Chilled Water Gas AbsorptionGJ | 947.817
Chilled Water Gas Engine | ChilledWaterGasEngine | kBtu | Chilled Water Gas EnginekBtu | 1
Chilled Water Gas Engine | ChilledWaterGasEngine | MBtu | Chilled Water Gas EngineMBtu | 1000
Chilled Water Gas Engine | ChilledWaterGasEngine | Ton Hours | Chilled Water Gas EngineTon Hours | 12
Chilled Water Gas Engine | ChilledWaterGasEngine | GJ | Chilled Water Gas EngineGJ | 947.817
Choose
Biomass | Biomass | kBtu | BiomasskBtu | 1
Biomass | Biomass | MBtu | BiomassMBtu | 1000
Biomass | Biomass | Tons | BiomassTons | 15477
Biomass | Biomass | Tonnes (metric) | BiomassTonnes (metric) | 17061
Biomass | Biomass | GJ | BiomassGJ | 947.817
Solar PV or Wind | SolarPVorWind | kBtu | Solar PV or WindkBtu | 1
Solar PV or Wind | SolarPVorWind | MBtu | Solar PV or WindMBtu | 1000
Solar PV or Wind | SolarPVorWind | kWh | Solar PV or WindkWh | 3.412
Solar PV or Wind | SolarPVorWind | MWh | Solar PV or WindMWh | 3412
Solar PV or Wind | SolarPVorWind | GJ | Solar PV or WindGJ | 947.817
Other | Other | kBtu | OtherkBtu | 1
Other | Other | MBtu | OtherMBtu | 1000
Other | Other | GJ | OtherGJ | 947.817
Biogas | Biogas | kBtu | BiogaskBtu | 1
Biogas | Biogas | MBtu | BiogasMBtu | 1000
Biogas | Biogas | cf | Biogascf | 1.031
Biogas | Biogas | ccf | Biogasccf | 103.143
Biogas | Biogas | kcf | Biogaskcf | 1031
Biogas | Biogas | Mcf | BiogasMcf | 1031430
Biogas | Biogas | Therms | BiogasTherms | 100
Biogas | Biogas | Cubic Meters | BiogasCubic Meters | 36.425
Biogas | Biogas | GJ | BiogasGJ | 947.817

## Unit Conversions Array (hidden)
Multiplier to get to kBtu5
Energy Source | kgCO2e | tCO2e | ccf | ft3 | m3 | Gal (UK) | Gal (US) | GJ | kBtu | kcf | kg | kLb | kWh | Lb | litre | MBtu | Mcf | MLb | MWh | Therm | Ton Hour | Tonne (metric) | Ton | Electricity? | Electricity?
Natural_Gas |  |  | 103.143 | 1.031 | 36.425 |  |  | 947.817 | 1 | 1031 |  |  | 3.412 |  |  | 1000 | 1031430 |  |  | 100 |  |  |  | No | 0
Fuel_Oil_1 | [5 empty] | 167.184 | 139.21 | 947.817 | 1 |  |  |  | 3.412 |  | 36.775 | 1000 | [7 empty] | No | 0
Fuel_Oil_2 | [5 empty] | 167.184 | 139.21 | 947.817 | 1 |  |  |  | 3.412 |  | 36.775 | 1000 | [7 empty] | No | 0
Fuel_Oil_4 | [5 empty] | 167.184 | 139.21 | 947.817 | 1 |  |  |  | 3.412 |  | 36.775 | 1000 | [7 empty] | No | 0
Fuel_Oil_5_and_6 | [5 empty] | 183.127 | 152.485 | 947.817 | 1 |  |  |  | 3.412 |  | 40.282 | 1000 | [7 empty] | No | 0
Diesel | [5 empty] | 165.029 | 137.416 | 947.817 | 1 |  |  |  | 3.412 |  | 36.301 | 1000 | [7 empty] | No | 0
Kerosene | [5 empty] | 162.358 | 135.191 | 947.817 | 1 |  |  |  | 3.412 |  | 35.714 | 1000 | [7 empty] | No | 0
Propane |  |  | 251.6 | 2.516 |  | 109.057 | 90.809 | 947.817 | 1 |  |  |  | 3.412 |  | 23.989 | 1000 | [7 empty] | No | 0
Electricity | [7 empty] | 947.817 | 1 |  |  |  | 3.412 |  |  | 1000 |  |  | 3412 |  |  |  |  | Yes | 1
RECs | [7 empty] | 947.817 | 1 |  |  |  | 3.412 |  |  | 1000 |  |  | 3412 |  |  |  |  | No | 0
Carbon_Offset | 1 | 0.001 | [5 empty] | 1 | 1 |  | 1 |  | 1 |  |  | 1 | [7 empty] | No | 0
District_Steam | [7 empty] | 947.817 | 1 |  | 2.632 | 1194 | 3.412 | 1.194 |  | 1000 |  | 1194000 |  | 100 |  |  |  | No | 0
District_Hot_Water | [7 empty] | 947.817 | 1 |  |  |  | 3.412 |  |  | 1000 |  |  |  | 100 |  |  |  | No | 0
Chilled_Water_Electric_Drive | [7 empty] | 947.817 | 1 |  |  |  | 3.412 |  |  | 1000 |  |  |  |  | 12 |  |  | Yes | 0
Chilled_Water_Gas_Absorption | [7 empty] | 947.817 | 1 |  |  |  | 3.412 |  |  | 1000 |  |  |  |  | 12 |  |  | No | 0
Chilled_Water_Gas_Engine | [7 empty] | 947.817 | 1 |  |  |  | 3.412 |  |  | 1000 |  |  |  |  | 12 |  |  | No | 0
Biomass | [7 empty] | 947.817 | 1 |  |  |  | 3.412 |  |  | 1000 | [5 empty] | 17061 | 15477 | No | 0
Solar_PV_or_Wind | [7 empty] | 947.817 | 1 |  |  |  | 3.412 |  |  | 1000 |  |  | 3412 |  |  |  |  | Yes | 1
Other | [7 empty] | 947.817 | 1 |  |  |  | 3.412 |  |  | 1000 | [7 empty] | No | 0
Green_Heat_District_Heat | [7 empty] | 947.817 | 1 |  |  |  | 3.412 |  |  | 1000 |  |  |  | 100 |  |  |  | No | 0
Biogas |  |  | 103.143 | 1.031 | 36.425 |  |  | 947.817 | 1 | 1031 |  |  | 3.412 |  |  | 1000 | 1031430 |  |  | 100 |  |  |  | No | 0
Energy Source
Natural Gas | $/m3 | $/ft3 | $/ccf | $/kcf | $/MCf | $/GJ | $/kBtu | $/MBtu | $/Therm
Fuel Oil 1 | $/Gal (US) | $/Gal (UK) | $/GJ | $/kBtu | $/Litre | $/MBtu
Fuel Oil 2 | $/Gal (US) | $/Gal (UK) | $/GJ | $/kBtu | $/Litre | $/MBtu
Fuel Oil 4 | $/Gal (US) | $/Gal (UK) | $/GJ | $/kBtu | $/Litre | $/MBtu
Fuel Oil 5 and 6 | $/Gal (US) | $/Gal (UK) | $/GJ | $/kBtu | $/Litre | $/MBtu
Diesel | $/Gal (US) | $/Gal (UK) | $/GJ | $/kBtu | $/Litre | $/MBtu
Kerosene | $/Gal (US) | $/Gal (UK) | $/GJ | $/kBtu | $/Litre | $/MBtu
Propane | $/ft3 | $/ccf | $/Gal (US) | $/Gal (UK) | $/GJ | $/kBtu | $/Litre | $/MBtu
Electricity | $/kWh | $/MWh | $/GJ | $/kBtu | $/MBtu
RECs | $/kWh
Carbon Offset | $/kgCO2e
District Steam | $/GJ | $/kBtu | $/MBtu | $/Therm | $/kg | $/lb | $/klb | $/Mlb
District Hot Water | $/GJ | $/kBtu | $/MBtu | $/Therm
Chilled Water Electric Drive | $/GJ | $/kBtu | $/MBtu | $/ton hour
Chilled Water Gas Absorption | $/GJ | $/kBtu | $/MBtu | $/ton hour
Chilled Water Gas Engine | $/GJ | $/kBtu | $/MBtu | $/ton hour
Biomass | $/GJ | $/kBtu | $/MBtu | $/tonne (metric) | $/ton
Solar PV or Wind | $/kWh | $/MWh | $/GJ | $/kBtu | $/MBtu
Other | $/kWh | $/GJ | $/kBtu | $/MBtu
Biogas | $/m3 | $/ft3 | $/ccf | $/kcf | $/Mcf | $/GJ | $/kBtu | $/MBtu | $/Therm
Note on B14: Chris Onysko: Carbon offset is to calculate relative price of tCO2e to kgCO2e (not going to Btu)

## Logo and Colour (hidden)
140,199,196
background
255,255,255
text
241,222,177
minor
60,162,171
minor
0,131,123
Text
211,209,208
minor
0,106,126
minor
155,206,203